## Revisions
Date | Revision
2014-12-08 | Added UOMs to attributes where defined
2018-01-17 | Fixed issue with incorrect UOM for Operational Frequency-Max (and Min) for several part type
2018-04-16 | Corrected error with UOM for Cutoff Frequency-Min for Transformers (was GHz, changed to MHz)
2019-09-16 | Corrected error with UOM for Frequency Stabilit for Oscillators (was %, changed to ppm)

## ParametricBDE
PART_TYPE_LABEL | PROPERTY_LABEL | DESCRIPTION | DATA_TYPE | DATA_LENGTH | DATA_PRECISION | UOM | FILE_PREFIX
Active Filters | Active Filter Type | Frequency Region which is Passed to the Output with a Low Attenuation | TEXT | 30 | 0 |  | ACTIVE_FILTERS_
Active Filters | Additional Feature | Additional Feature which is not Captured by Current Parameter Set | TEXT | 100 | 0 |  | ACTIVE_FILTERS_
Active Filters | Center or Cutoff Freq Rng-Max | Max Value to which the Center of the Cutoff Frequency can be set | NUMBER | 38 | 16 | kHz | ACTIVE_FILTERS_
Active Filters | Center or Cutoff Freq Rng-Min | Min Value to which the Center of the Cutoff Frequency can be set | NUMBER | 38 | 16 | kHz | ACTIVE_FILTERS_
Active Filters | JESD-30 Code | Specifies the Physical Features of a Package in a Systematic Method | TEXT | 16 | 0 |  | ACTIVE_FILTERS_
Active Filters | JESD-609 Code | Symbol to Identify Components having Lead Free 2nd Level Interconnects | TEXT | 5 | 0 |  | ACTIVE_FILTERS_
Active Filters | Length | Dimension along the Longer Side of the Top View Mounting Profile | NUMBER | 8 | 4 | mm | ACTIVE_FILTERS_
Active Filters | Moisture Sensitivity Level | Identifies the Max Exposure Time of the Non-hermetic Part Before Assy | TEXT | 15 | 0 |  | ACTIVE_FILTERS_
Active Filters | Neg Supply Voltage-Max (Vsup) | Max Value of the Negative Supply Voltage | NUMBER | 38 | 16 | V | ACTIVE_FILTERS_
Active Filters | Neg Supply Voltage-Min (Vsup) | Min Value of the Negative Supply Voltage | NUMBER | 38 | 16 | V | ACTIVE_FILTERS_
Active Filters | Neg Supply Voltage-Nom (Vsup) | Neg Supply Voltage-Nom (Vsup) | NUMBER | 38 | 16 | V | ACTIVE_FILTERS_
Active Filters | Number of Functions | Number of Identical Functions of Multiple Function Products | NUMBER | 5 | 0 |  | ACTIVE_FILTERS_
Active Filters | Number of Terminals | The Actual Number of Physical Terminals Available on the Package | NUMBER | 4 | 0 |  | ACTIVE_FILTERS_
Active Filters | Operating Temperature-Max | Max Value of the Ambient Temperature of a Component | NUMBER | 4 | 0 | Cel | ACTIVE_FILTERS_
Active Filters | Operating Temperature-Min | Min Value of the Ambient Temperature of a Component | NUMBER | 4 | 0 | Cel | ACTIVE_FILTERS_
Active Filters | Order | CAPS -Analog IC - Active Filter - Order | TEXT | 20 | 0 |  | ACTIVE_FILTERS_
Active Filters | Package Body Material | Identifies the Material of the Package Body | TEXT | 32 | 0 |  | ACTIVE_FILTERS_
Active Filters | Package Code | Internally Used Package Designator Code to Identify a Specific Package | TEXT | 30 | 0 |  | ACTIVE_FILTERS_
Active Filters | Package Equivalence Code | CAPS -Analog IC - Active Filter - Package Equivalence Code | TEXT | 25 | 0 |  | ACTIVE_FILTERS_
Active Filters | Package Shape | The Shape of the Package | TEXT | 16 | 0 |  | ACTIVE_FILTERS_
Active Filters | Package Style | Describes the Package Outline Style | TEXT | 70 | 0 | Meter | ACTIVE_FILTERS_
Active Filters | Peak Reflow Temperature (Cel) | Maximum Reflow Temperature Characterizing the MSL of a Component | TEXT | 15 | 0 |  | ACTIVE_FILTERS_
Active Filters | Poles and Zeros | Number of Poles and Zeroes in the Transfer Characteristics | TEXT | 30 | 0 |  | ACTIVE_FILTERS_
Active Filters | Power Supplies | Power Supplies | TEXT | 24 | 0 | V | ACTIVE_FILTERS_
Active Filters | Qualification Status | Current Manufacturing Certification from where the Part is Mfred | TEXT | 15 | 0 |  | ACTIVE_FILTERS_
Active Filters | Response | Response | TEXT | 30 | 0 |  | ACTIVE_FILTERS_
Active Filters | Screening Level | Lvl of Scrn the Part is Subj to achieve Rqd Rel and/or Rad Hard Std | TEXT | 35 | 0 |  | ACTIVE_FILTERS_
Active Filters | Seated Height-Max | Maximum Distance from the Seating Plane to the Top of the Package | NUMBER | 8 | 4 | mm | ACTIVE_FILTERS_
Active Filters | Sub Category | Sub Category | TEXT | 50 | 0 |  | ACTIVE_FILTERS_
Active Filters | Supply Current-Max (Isup) | Supply Current-Max (Isup) | NUMBER | 38 | 15 | mA | ACTIVE_FILTERS_
Active Filters | Supply Voltage-Max (Vsup) | Max Operating Pos Value of the Direct Supply Voltage | NUMBER | 38 | 16 | V | ACTIVE_FILTERS_
Active Filters | Supply Voltage-Min (Vsup) | Min Operating Pos Value of the Direct Supply Voltage | NUMBER | 38 | 16 | V | ACTIVE_FILTERS_
Active Filters | Supply Voltage-Nom (Vsup) | Supply Voltage-Nom (Vsup) | TEXT | 24 | 0 | V | ACTIVE_FILTERS_
Active Filters | Surface Mount | Surface Mount | TEXT | 18 | 0 |  | ACTIVE_FILTERS_
Active Filters | Technology | Code Indicating the Semiconductor Technology of an IC | TEXT | 40 | 0 |  | ACTIVE_FILTERS_
Active Filters | Temperature Grade | Indicates the Grade of Operating Temperature | TEXT | 20 | 0 |  | ACTIVE_FILTERS_
Active Filters | Terminal Finish | Metal Finish of Terminals on the Package | TEXT | 50 | 0 |  | ACTIVE_FILTERS_
Active Filters | Terminal Form | Identifies the Standard Form/Shape of the Terminals on the Package | TEXT | 20 | 0 |  | ACTIVE_FILTERS_
Active Filters | Terminal Pitch | Center to Center Dist between Adj Term on the Same Side of the Package | NUMBER | 8 | 3 | mm | ACTIVE_FILTERS_
Active Filters | Terminal Position | The Physical Position of the Terminals on the Package | TEXT | 20 | 0 |  | ACTIVE_FILTERS_
Active Filters | Time@Peak Reflow Temperature-Max (s) | Max Dwell Time within 5 Cel of the Peak Reflow Temp of a Component | TEXT | 15 | 0 |  | ACTIVE_FILTERS_
Active Filters | Transfer Characteristics | Transfer Characteristics | TEXT | 80 | 0 |  | ACTIVE_FILTERS_
Active Filters | Width | Dimension along the Shorter Side of the Top View Mounting Profile | NUMBER | 8 | 4 | mm | ACTIVE_FILTERS_
Amplifiers | Acquisition Time-Max | Max Time Taken for the Out Voltage to Settle within a Given Error Band | NUMBER | 16 | 8 | us | AMPLIFIERS_
Amplifiers | Acquisition Time-Nom | Nom Time Taken for the Out Voltage to Settle within a Given Error Band | NUMBER | 16 | 8 | us | AMPLIFIERS_
Amplifiers | Amplifier Type | Amplifier Type | TEXT | 50 | 0 |  | AMPLIFIERS_
Amplifiers | Analog Input Voltage-Max | Max Analog Input Voltage Normal Operation | NUMBER | 16 | 8 | V | AMPLIFIERS_
Amplifiers | Analog Input Voltage-Min | Min Analog Input Voltage Normal Operation | NUMBER | 16 | 8 | V | AMPLIFIERS_
Amplifiers | Architecture | CAPS -Analog IC - Amplifier - Architecture | TEXT | 20 | 0 |  | AMPLIFIERS_
Amplifiers | Average Bias Current-Max (IIB) | Max of Avg of the Currents into the Input Term Required for Biasing | NUMBER | 32 | 16 | uA | AMPLIFIERS_
Amplifiers | Bandwidth (3dB)-Nom | Nom Upper Freq at which Gain has Fallen by 3 dB | NUMBER | 16 | 8 | MHz | AMPLIFIERS_
Amplifiers | Bias Current-Max (IIB) @25C | Bias Current-Max (IIB) @25C | NUMBER | 32 | 16 | uA | AMPLIFIERS_
Amplifiers | Common Mode Voltage-Max | Max Common Mode Voltage of an Isolation Amplifier | NUMBER | 38 | 16 | V | AMPLIFIERS_
Amplifiers | Common-mode Reject Ratio-Min | Min Ratio of Diff Voltage Amplification to CM Voltage Amplification | NUMBER | 8 | 0 | dB | AMPLIFIERS_
Amplifiers | Common-mode Reject Ratio-Nom | Ratio of Diff Voltage Amplification to CM Voltage Amplification | NUMBER | 8 | 0 | dB | AMPLIFIERS_
Amplifiers | Droop Rate-Max | Max Rate of Decay of Output Voltage of a SAH Amplifier in Hold Mode | NUMBER | 16 | 8 | V/s | AMPLIFIERS_
Amplifiers | Frequency Compensation | CAPS -Analog IC - Amplifier - Frequency Compensation | TEXT | 20 | 0 |  | AMPLIFIERS_
Amplifiers | Input Offset Current-Max (IIO) | Max of Diff of the Currents into the Input Term Required for Biasing | NUMBER | 38 | 16 | uA | AMPLIFIERS_
Amplifiers | Input Offset Voltage-Max | Max of Vdc Appld betw the Inp Term to Cancel dc Offsets in the Device | NUMBER | 20 | 8 | uV | AMPLIFIERS_
Amplifiers | Isolation Voltage-Min | Min Isolation Voltage Between the Input and Output of an Isolation Amp | NUMBER | 38 | 16 | V | AMPLIFIERS_
Amplifiers | JESD-30 Code | Specifies the Physical Features of a Package in a Systematic Method | TEXT | 16 | 0 |  | AMPLIFIERS_
Amplifiers | JESD-609 Code | Symbol to Identify Components having Lead Free 2nd Level Interconnects | TEXT | 5 | 0 |  | AMPLIFIERS_
Amplifiers | Length | Dimension along the Longer Side of the Top View Mounting Profile | NUMBER | 8 | 4 | mm | AMPLIFIERS_
Amplifiers | Low-Bias | CAPS -Analog IC - Amplifier - Low-Bias | TEXT | 20 | 0 |  | AMPLIFIERS_
Amplifiers | Low-Offset | CAPS -Analog IC - Amplifier - Low-Offset | TEXT | 20 | 0 |  | AMPLIFIERS_
Amplifiers | Micropower | CAPS -Analog IC - Amplifier - Micropower | TEXT | 20 | 0 |  | AMPLIFIERS_
Amplifiers | Moisture Sensitivity Level | Identifies the Max Exposure Time of the Non-hermetic Part Before Assy | TEXT | 15 | 0 |  | AMPLIFIERS_
Amplifiers | Neg Supply Voltage Limit-Max | Upper Limit of the Voltage to the Principal Neg Vltg Supply Terminal | NUMBER | 8 | 4 | V | AMPLIFIERS_
Amplifiers | Neg Supply Voltage-Nom (Vsup) | Nom Operating Negative Value of the Direct Supply Voltage | NUMBER | 8 | 4 | V | AMPLIFIERS_
Amplifiers | Non-linearity-Max | Max Non-linearity | NUMBER | 16 | 8 | % | AMPLIFIERS_
Amplifiers | Number of Functions | Number of Identical Functions of Multiple Function Products | NUMBER | 5 | 0 |  | AMPLIFIERS_
Amplifiers | Number of Terminals | The Actual Number of Physical Terminals Available on the Package | NUMBER | 4 | 0 |  | AMPLIFIERS_
Amplifiers | Operating Temperature-Max | Max Value as Specified by Level of the Ambient Temp of a Component | NUMBER | 4 | 0 | Cel | AMPLIFIERS_
Amplifiers | Operating Temperature-Min | Operating Temperature-Min | NUMBER | 12 | 4 | Cel | AMPLIFIERS_
Amplifiers | Output Current-Min | Min Current that is Drawn from the Buffer Output | NUMBER | 16 | 8 | A | AMPLIFIERS_
Amplifiers | Output Type | Circuit Type of an Output of an IC Performing Logical Output Function | TEXT | 100 | 0 |  | AMPLIFIERS_
Amplifiers | Package Body Material | Identifies the Material of the Package Body | TEXT | 32 | 0 |  | AMPLIFIERS_
Amplifiers | Package Code | Internally Used Package Designator Code to Identify a Specific Package | TEXT | 30 | 0 |  | AMPLIFIERS_
Amplifiers | Package Equivalence Code | CAPS -Analog IC - Amplifier - Package Equivalence Code | TEXT | 25 | 0 |  | AMPLIFIERS_
Amplifiers | Package Shape | The Shape of the Package | TEXT | 16 | 0 |  | AMPLIFIERS_
Amplifiers | Package Style | Describes the Package Outline Style | TEXT | 70 | 0 | Meter | AMPLIFIERS_
Amplifiers | Packing Method | CAPS -Analog IC - Amplifier - Packaging | TEXT | 20 | 0 |  | AMPLIFIERS_
Amplifiers | Peak Reflow Temperature (Cel) | Maximum Reflow Temperature Characterizing the MSL of a Component | TEXT | 15 | 0 |  | AMPLIFIERS_
Amplifiers | Power | CAPS -Analog IC - Amplifier - Power | TEXT | 20 | 0 |  | AMPLIFIERS_
Amplifiers | Power Supplies | Power Supplies | TEXT | 24 | 0 | V | AMPLIFIERS_
Amplifiers | Programmable Power | CAPS -Analog IC - Amplifier - Programmable Power | TEXT | 20 | 0 |  | AMPLIFIERS_
Amplifiers | Qualification Status | Current Manufacturing Certification from where the Part is Mfred | TEXT | 15 | 0 |  | AMPLIFIERS_
Amplifiers | Response Time-Nom | Time Required for Output to Respond to Input | NUMBER | 16 | 8 | ns | AMPLIFIERS_
Amplifiers | Sample-and-Hold/Track-and-Hold | Sample and Hold or Track and Hold | TEXT | 30 | 0 |  | AMPLIFIERS_
Amplifiers | Screening Level | Lvl of Scrn the Part is Subj to achieve Rqd Rel and/or Rad Hard Std | TEXT | 35 | 0 |  | AMPLIFIERS_
Amplifiers | Seated Height-Max | Maximum Distance from the Seating Plane to the Top of the Package | NUMBER | 8 | 4 | mm | AMPLIFIERS_
Amplifiers | Slew Rate-Min | Min of the Slew Rate at the Nom Temp and Supply Voltages | NUMBER | 20 | 8 | V/us | AMPLIFIERS_
Amplifiers | Slew Rate-Nom | Rate of Change in Output Voltage caused by a Step Change at the Input | NUMBER | 20 | 8 | V/us | AMPLIFIERS_
Amplifiers | Sub Category | Sub Category | TEXT | 50 | 0 |  | AMPLIFIERS_
Amplifiers | Supply Current-Max | Max of the Magnitude of the Direct Supply Current Consumed by an IC | NUMBER | 16 | 8 | mA | AMPLIFIERS_
Amplifiers | Supply Voltage Limit-Max | Upper Limit of the Voltage to the Principal Pos Vltg Supply Terminal | NUMBER | 8 | 4 | V | AMPLIFIERS_
Amplifiers | Supply Voltage-Nom (Vsup) | Supply Voltage-Nom (Vsup) | TEXT | 24 | 0 | V | AMPLIFIERS_
Amplifiers | Surface Mount | Surface Mount | TEXT | 17 | 0 |  | AMPLIFIERS_
Amplifiers | Technology | Code Indicating the Semiconductor Technology of an IC | TEXT | 40 | 0 |  | AMPLIFIERS_
Amplifiers | Temperature Grade | Indicates the Grade of Operating Temperature | TEXT | 20 | 0 |  | AMPLIFIERS_
Amplifiers | Terminal Finish | Metal Finish of Terminals on the Package | TEXT | 50 | 0 |  | AMPLIFIERS_
Amplifiers | Terminal Form | Identifies the Standard Form/Shape of the Terminals on the Package | TEXT | 20 | 0 |  | AMPLIFIERS_
Amplifiers | Terminal Pitch | Center to Center Dist between Adj Term on the Same Side of the Package | NUMBER | 8 | 3 | mm | AMPLIFIERS_
Amplifiers | Terminal Position | The Physical Position of the Terminals on the Package | TEXT | 20 | 0 |  | AMPLIFIERS_
Amplifiers | Time@Peak Reflow Temperature-Max (s) | Max Dwell Time within 5 Cel of the Peak Reflow Temp of a Component | TEXT | 15 | 0 |  | AMPLIFIERS_
Amplifiers | Total Dose | Total Dose | TEXT | 35 | 0 | V | AMPLIFIERS_
Amplifiers | Unity Gain BW-Nom | Nom 3dB Bandwidth of an Isolation Amplifier | NUMBER | 38 | 16 | kHz | AMPLIFIERS_
Amplifiers | Voltage Gain-Max | Max Voltage Gain of an Isolation Amplifier | NUMBER | 38 | 16 |  | AMPLIFIERS_
Amplifiers | Voltage Gain-Min | Min Voltage Gain of an Isolation Amplifier | NUMBER | 38 | 16 |  | AMPLIFIERS_
Amplifiers | Voltage Gain-Nom | Nom Ratio of Output Voltage to Input Voltage under Stated Conditions | NUMBER | 16 | 8 |  | AMPLIFIERS_
Amplifiers | Wideband | CAPS -Analog IC - Amplifier - Wideband | TEXT | 20 | 0 |  | AMPLIFIERS_
Amplifiers | Width | Dimension along the Shorter Side of the Top View Mounting Profile | NUMBER | 8 | 4 | mm | AMPLIFIERS_
Batteries | Additional Feature | Additional Feature | TEXT | 100 | 0 |  | BATTERIES_
Batteries | Approvals | CAPS -Batteries - Approvals | TEXT | 10 | 0 | V | BATTERIES_
Batteries | Battery Chemistry | CAPS -Batteries - Battery Chemistry | TEXT | 50 | 0 |  | BATTERIES_
Batteries | Battery Size | CAPS -Batteries - Battery Size | TEXT | 10 | 0 |  | BATTERIES_
Batteries | Battery Type | CAPS -Batteries - Battery Type | TEXT | 10 | 0 |  | BATTERIES_
Batteries | Capacity | CAPS -Batteries - Capacity | NUMBER | 10 | 5 | Ah | BATTERIES_
Batteries | Cross-reference Number | Cross-reference Number | TEXT | 60 | 0 |  | BATTERIES_
Batteries | Cut-off Voltage | CAPS -Batteries - Cut-off Voltage | NUMBER | 10 | 5 | V | BATTERIES_
Batteries | Diameter | CAPS -Batteries - Diameter | NUMBER | 16 | 8 | mm | BATTERIES_
Batteries | Height | CAPS -Batteries - Height | NUMBER | 16 | 8 | mm | BATTERIES_
Batteries | Length | CAPS -Batteries - Length | NUMBER | 16 | 8 | mm | BATTERIES_
Batteries | Operating Temperature-Max | Operating Temperature-Max | NUMBER | 8 | 4 | Cel | BATTERIES_
Batteries | Operating Temperature-Min | Operating Temperature-Min | NUMBER | 8 | 4 | Cel | BATTERIES_
Batteries | Packing Method | CAPS -Batteries - Packing Method | TEXT | 25 | 0 |  | BATTERIES_
Batteries | Standard Charge Current | Standard Charge Current | NUMBER | 10 | 5 | mA | BATTERIES_
Batteries | Standard Charge Time | Standard Charge Time | NUMBER | 10 | 5 | s | BATTERIES_
Batteries | Terminal Type | Terminal Type | TEXT | 20 | 0 |  | BATTERIES_
Batteries | Voltage | CAPS -Batteries - Voltage | NUMBER | 10 | 5 | V | BATTERIES_
Batteries | Weight | CAPS -Batteries - Weight | NUMBER | 16 | 8 | g | BATTERIES_
Batteries | Width | CAPS -Batteries - Width | NUMBER | 16 | 8 | mm | BATTERIES_
Capacitors | Additional Feature | Additional Feature that is not Captured by Current Parameter Set | TEXT | 100 | 0 |  | CAPACITORS_
Capacitors | Adjuster Orientation | Orientation of the Adjustment Screw or Shaft | TEXT | 30 | 0 |  | CAPACITORS_
Capacitors | Capacitance | Capacitance of the Part | NUMBER | 32 | 16 | uF | CAPACITORS_
Capacitors | Capacitance-Max | Maximum Capacitance of the Part | NUMBER | 38 | 16 | pF | CAPACITORS_
Capacitors | Capacitance-Min | Minimum Capacitance of the Part | NUMBER | 38 | 16 | pF | CAPACITORS_
Capacitors | Capacitor Type | Ckt Having Capacitor Arranged in Particular Manner | TEXT | 50 | 0 |  | CAPACITORS_
Capacitors | Custom Capabilities | CAPS -Capacitor - Custom Capabilities | TEXT | 50 | 0 |  | CAPACITORS_
Capacitors | Diameter | Diameter | NUMBER | 12 | 6 | mm | CAPACITORS_
Capacitors | Dielectric Material | Type of Dielectric Material used in the Construction of a Capacitor | TEXT | 50 | 0 |  | CAPACITORS_
Capacitors | ESR | Sum of All the Internal Res of a Cap Meas at a Specific Temp and Freq | TEXT | 20 | 0 | mohm | CAPACITORS_
Capacitors | Height | Height | NUMBER | 12 | 6 | mm | CAPACITORS_
Capacitors | JESD-609 Code | Symbol to Identify Components having Lead Free 2nd Level Interconnects | TEXT | 5 | 0 |  | CAPACITORS_
Capacitors | Leakage Current | Meas of Stray DC Flowing thru Cap after Rated V is Apld at a Sp Temp | TEXT | 20 | 0 | mA | CAPACITORS_
Capacitors | Length | Dimension along the Longer Side of the Top View Mounting Profile | NUMBER | 8 | 4 | mm | CAPACITORS_
Capacitors | Manufacturer Series | The Manufacturer Series Code/Number of the Device | TEXT | 30 | 0 |  | CAPACITORS_
Capacitors | Mounting Feature | Indicates the Type of Mounting of the Device | TEXT | 50 | 0 |  | CAPACITORS_
Capacitors | Multilayer | Indicates whether the Ceramic Capacitor is Multilayer or not | TEXT | 40 | 0 |  | CAPACITORS_
Capacitors | Multi-turn | Indicates whether or not the Device is Multi-turn | NUMBER | 1 | 0 |  | CAPACITORS_
Capacitors | Negative Tolerance | Negative Devn of Cap from Nom Value at Std Envir Condtn of the Part | NUMBER | 8 | 4 | % | CAPACITORS_
Capacitors | Network Type | Network Type | TEXT | 50 | 0 |  | CAPACITORS_
Capacitors | Number of Elements | Indicate Number of Capacitors Group Elements Available in the Package | NUMBER | 3 | 0 |  | CAPACITORS_
Capacitors | Number of Functions | Number of Similar Networks per Package of the Part | NUMBER | 3 | 0 |  | CAPACITORS_
Capacitors | Number of Terminals | Number of Terminal Positions on the Device Package | NUMBER | 3 | 0 |  | CAPACITORS_
Capacitors | Operating Temperature-Max | Maximum Value of the Ambient Temperature of the Device | NUMBER | 4 | 0 | Cel | CAPACITORS_
Capacitors | Operating Temperature-Min | Minimum Value of the Ambient Temperature of the Device | NUMBER | 4 | 0 | Cel | CAPACITORS_
Capacitors | Package Code | Internally Used Package Designator Code to Identify a Specific Package | TEXT | 30 | 0 |  | CAPACITORS_
Capacitors | Package Shape | General Package Shape of the Device | TEXT | 60 | 0 |  | CAPACITORS_
Capacitors | Package Style | Package Style | TEXT | 20 | 0 | Meter | CAPACITORS_
Capacitors | Packing Method | Type of the Shipping of the Device to the Customer | TEXT | 150 | 0 |  | CAPACITORS_
Capacitors | Polarity | Indicates whether or not the Device is Polarized | TEXT | 25 | 0 |  | CAPACITORS_
Capacitors | Positive Tolerance | Positive Devn of Cap from Nom Value at Std Envir Condtn of the Part | NUMBER | 8 | 4 | % | CAPACITORS_
Capacitors | Rated AC Voltage (URac) | Max AC Voltage Apld to a Cap for Cont Opn at Rat Temp of the Part | NUMBER | 10 | 4 | V | CAPACITORS_
Capacitors | Rated DC Voltage (URdc) | Max DC Voltage Apld to a Cap for Cont Opn at Rat Temp of the Part | NUMBER | 10 | 4 | V | CAPACITORS_
Capacitors | Reference Standard | Reference Standard | TEXT | 50 | 0 |  | CAPACITORS_
Capacitors | Ripple Current | Meas of Cur Flowing thru Cap after VAC is Apld at a Sp Temp and Freq | TEXT | 20 | 0 | mA | CAPACITORS_
Capacitors | Seated Height-Max | Maximum Distance from the Seating Plane to the Top of the Package | NUMBER | 8 | 4 | mm | CAPACITORS_
Capacitors | Series | Series | TEXT | 50 | 0 |  | CAPACITORS_
Capacitors | Size Code | Pkg Code that gives Details of the Basic Pkg Dimensions of the Device | TEXT | 50 | 0 |  | CAPACITORS_
Capacitors | Tan Delta | Meas of the Losses in a Cap exp as a Ratio at a Specific Temp and Freq | TEXT | 20 | 0 |  | CAPACITORS_
Capacitors | Technology | Technology Adopted to apply the Capacitive Element on the Ceramic Rod | TEXT | 35 | 0 |  | CAPACITORS_
Capacitors | Temperature Characteristics Code | Type of Dielectric Material used in the Construction of a Capacitor | TEXT | 30 | 0 |  | CAPACITORS_
Capacitors | Temperature Coefficient | Allowable Deviation (+/-) from Nom Freq Over a Specified Temp Range | TEXT | 35 | 0 | ppm/Cel | CAPACITORS_
Capacitors | Terminal Finish | Metal Finish of Terminals on the Package | TEXT | 50 | 0 |  | CAPACITORS_
Capacitors | Terminal Pitch | The Distance between the Two Adjacent Leads of the Device | NUMBER | 8 | 4 | mm | CAPACITORS_
Capacitors | Terminal Shape | Shape of the Terminals of a Device | TEXT | 50 | 0 |  | CAPACITORS_
Capacitors | Width | Dimension along the Shorter Side of the Top View Mounting Profile | NUMBER | 8 | 4 | mm | CAPACITORS_
Circuit Protection Devices | Actuator Type | Actuator Type | TEXT | 30 | 0 |  | CIRCUIT_PROTECTION_DEVICES_
Circuit Protection Devices | Additional Feature | Additional Information About the Part Which is Not Otherwise Captured | TEXT | 150 | 0 |  | CIRCUIT_PROTECTION_DEVICES_
Circuit Protection Devices | Blow Characteristic | Standard Code Denoting the Relative Pre-Arcing Time of a Fuse | TEXT | 30 | 0 |  | CIRCUIT_PROTECTION_DEVICES_
Circuit Protection Devices | Body Breadth | Breadth is the Smaller of the Rectangular Body Dimension | NUMBER | 10 | 4 | inch | CIRCUIT_PROTECTION_DEVICES_
Circuit Protection Devices | Body Height | Height of the Component Body Dimension, Excluding Terminals | NUMBER | 10 | 4 | mm | CIRCUIT_PROTECTION_DEVICES_
Circuit Protection Devices | Body Length or Diameter | Length or Diameter of Fuse Body | NUMBER | 10 | 4 | mm | CIRCUIT_PROTECTION_DEVICES_
Circuit Protection Devices | Built-in Feature | List of On-chip Features the Device Provides | TEXT | 30 | 0 |  | CIRCUIT_PROTECTION_DEVICES_
Circuit Protection Devices | Circuit Function | Circuit Function | TEXT | 30 | 0 |  | CIRCUIT_PROTECTION_DEVICES_
Circuit Protection Devices | Circuit Protection Type | A Circuit Protection Device used to Protect from Over Current | TEXT | 40 | 0 |  | CIRCUIT_PROTECTION_DEVICES_
Circuit Protection Devices | Environmental Characteristics | Environmental Characteristics | TEXT | 40 | 0 |  | CIRCUIT_PROTECTION_DEVICES_
Circuit Protection Devices | Fuse Class | CAPS -Fuse - Fuse Class | TEXT | 20 | 0 |  | CIRCUIT_PROTECTION_DEVICES_
Circuit Protection Devices | Fuse Size | CAPS -Fuse - Fuse Size | TEXT | 10 | 0 |  | CIRCUIT_PROTECTION_DEVICES_
Circuit Protection Devices | JESD-609 Code | Symbol to Identify Components having Lead Free 2nd Level Interconnect | TEXT | 5 | 0 |  | CIRCUIT_PROTECTION_DEVICES_
Circuit Protection Devices | Joule-integral-Nom | Nominal Value of Integral of Square of Cur Over Operating Time Of Fuse | NUMBER | 20 | 8 | J | CIRCUIT_PROTECTION_DEVICES_
Circuit Protection Devices | Manufacturer Series | The Manufacturer Series Code/Number of the Device | TEXT | 30 | 0 |  | CIRCUIT_PROTECTION_DEVICES_
Circuit Protection Devices | Mounting Feature | Indicates the Type of Mounting of the Device | TEXT | 30 | 0 |  | CIRCUIT_PROTECTION_DEVICES_
Circuit Protection Devices | Number of Poles | Number of Poles | NUMBER | 10 | 0 |  | CIRCUIT_PROTECTION_DEVICES_
Circuit Protection Devices | Operating Temperature-Max | CAPS -Fuse - Operating Temperature-Max | NUMBER | 15 | 0 | Cel | CIRCUIT_PROTECTION_DEVICES_
Circuit Protection Devices | Operating Temperature-Min | The Minimum Value of Ambient Temperature of a Component | NUMBER | 4 | 0 | Cel | CIRCUIT_PROTECTION_DEVICES_
Circuit Protection Devices | Packing Method | Packaging Method with which the Component is Shipped to the Customer | TEXT | 30 | 0 |  | CIRCUIT_PROTECTION_DEVICES_
Circuit Protection Devices | Physical Dimension | Physical Dimension | TEXT | 50 | 0 |  | CIRCUIT_PROTECTION_DEVICES_
Circuit Protection Devices | Pre-arcing Rating | CAPS -Fuse - Pre-arcing Rating | TEXT | 10 | 0 | A2/s | CIRCUIT_PROTECTION_DEVICES_
Circuit Protection Devices | Pre-arcing time-Min | Min Time Interval From Max Fusing Current Flow to the Start of Arcing | NUMBER | 12 | 4 | ms | CIRCUIT_PROTECTION_DEVICES_
Circuit Protection Devices | Rated Breaking Capacity | Nominal Prospective Current that a Fuse-Link is Capable of Breaking | NUMBER | 16 | 8 | A | CIRCUIT_PROTECTION_DEVICES_
Circuit Protection Devices | Rated Current | The Maximum Continuous Current of a Fuse | NUMBER | 16 | 8 | A | CIRCUIT_PROTECTION_DEVICES_
Circuit Protection Devices | Rated Voltage | CAPS -Fuse - Rated Voltage | NUMBER | 38 | 15 | V | CIRCUIT_PROTECTION_DEVICES_
Circuit Protection Devices | Rated Voltage(AC) | Maximum Operating RMS Voltage of Fuse | NUMBER | 16 | 8 | V | CIRCUIT_PROTECTION_DEVICES_
Circuit Protection Devices | Rated Voltage(DC) | Maximum Operating DC Voltage of a Component | NUMBER | 16 | 8 | V | CIRCUIT_PROTECTION_DEVICES_
Circuit Protection Devices | Reference Standard | The Abbreviated Name(s) of Standard Organization. | TEXT | 60 | 0 |  | CIRCUIT_PROTECTION_DEVICES_
Circuit Protection Devices | Resistance | CAPS -Fuse - Resistance | NUMBER | 38 | 15 | ohm | CIRCUIT_PROTECTION_DEVICES_
Circuit Protection Devices | Terminal Finish | Metal Finish of Terminals on the Package | TEXT | 50 | 0 |  | CIRCUIT_PROTECTION_DEVICES_
Circuit Protection Devices | Terminal Shape | Shape of the Terminals of an Electric, Electronic Component | TEXT | 30 | 0 |  | CIRCUIT_PROTECTION_DEVICES_
Circuit Protection Devices | Trip Time or Delay | CAPS -Fuse - Clearing Time | NUMBER | 38 | 15 | Seconds | CIRCUIT_PROTECTION_DEVICES_
Connector Support | Additional Feature | Additional feature | TEXT | 200 | 0 |  | CONNECTOR_SUPPORT_
Connector Support | Alternate Contact Functions | Alternate Contact Functions | TEXT | 50 | 0 |  | CONNECTOR_SUPPORT_
Connector Support | Alternate Contact Sources | Alternate Contact Sources | TEXT | 50 | 0 |  | CONNECTOR_SUPPORT_
Connector Support | Alternate Contacts | Alternate Contacts | TEXT | 40 | 0 |  | CONNECTOR_SUPPORT_
Connector Support | Application | Application | TEXT | 60 | 0 |  | CONNECTOR_SUPPORT_
Connector Support | Approvals | Approvals | TEXT | 60 | 0 | V | CONNECTOR_SUPPORT_
Connector Support | Assembly Item Name | Assembly Item Name | TEXT | 50 | 0 |  | CONNECTOR_SUPPORT_
Connector Support | Associated Backshell Mil-Specs | Associated Backshell Mil-Specs | TEXT | 50 | 0 |  | CONNECTOR_SUPPORT_
Connector Support | Associated Mil-Specs | Associated Mil-Specs | TEXT | 200 | 0 |  | CONNECTOR_SUPPORT_
Connector Support | Backshell Clamping | Backshell Clamping | TEXT | 20 | 0 |  | CONNECTOR_SUPPORT_
Connector Support | Cable Entry-Max | Cable Entry-Max | NUMBER | 10 | 4 | inch | CONNECTOR_SUPPORT_
Connector Support | Cable Entry-Maximum | Cable Entry-Maximum | NUMBER | 10 | 4 | AWG | CONNECTOR_SUPPORT_
Connector Support | Cable Entry-Min | Cable Entry-Min | NUMBER | 10 | 4 | inch | CONNECTOR_SUPPORT_
Connector Support | Cable Entry-Minimum | Cable Entry-Minimum | NUMBER | 10 | 4 | AWG | CONNECTOR_SUPPORT_
Connector Support | Cable Types | Cable Types | TEXT | 30 | 0 |  | CONNECTOR_SUPPORT_
Connector Support | Conductor Finish | Conductor Finish | TEXT | 16 | 0 |  | CONNECTOR_SUPPORT_
Connector Support | Conductor Material | Conductor Material | TEXT | 20 | 0 |  | CONNECTOR_SUPPORT_
Connector Support | Connector Side1 | Connector Side1 | TEXT | 16 | 0 |  | CONNECTOR_SUPPORT_
Connector Support | Connector Side2 | Connector Side2 | TEXT | 16 | 0 |  | CONNECTOR_SUPPORT_
Connector Support | Connector Support Type | Connector Support Type | TEXT | 30 | 0 |  | CONNECTOR_SUPPORT_
Connector Support | Construction | Construction | TEXT | 50 | 0 |  | CONNECTOR_SUPPORT_
Connector Support | Contact Design | Contact Design | TEXT | 50 | 0 |  | CONNECTOR_SUPPORT_
Connector Support | Contact Gender | Contact Gender | TEXT | 30 | 0 |  | CONNECTOR_SUPPORT_
Connector Support | Contact Resistance | Contact Resistance | NUMBER | 16 | 8 | mohm | CONNECTOR_SUPPORT_
Connector Support | Contact Style | Contact Style | TEXT | 50 | 0 |  | CONNECTOR_SUPPORT_
Connector Support | Contact Type | Contact Type | TEXT | 30 | 0 |  | CONNECTOR_SUPPORT_
Connector Support | Cross Section Area | Cross Section Area | NUMBER | 10 | 4 | mm2 | CONNECTOR_SUPPORT_
Connector Support | Design Use | Design Use | TEXT | 50 | 0 |  | CONNECTOR_SUPPORT_
Connector Support | Diameter | Diameter | NUMBER | 16 | 8 | mm | CONNECTOR_SUPPORT_
Connector Support | DIN Conformance | DIN Conformance | TEXT | 50 | 0 |  | CONNECTOR_SUPPORT_
Connector Support | Finish Thickness | Finish Thickness | NUMBER | 16 | 8 |  | CONNECTOR_SUPPORT_
Connector Support | IEC Conformance | IEC Conformance | TEXT | 50 | 0 |  | CONNECTOR_SUPPORT_
Connector Support | Insertion Tool Sources | Insertion Tool Sources | TEXT | 50 | 0 |  | CONNECTOR_SUPPORT_
Connector Support | Insertion Tools | Insertion Tools | TEXT | 50 | 0 |  | CONNECTOR_SUPPORT_
Connector Support | Insulator Material | Insulator Material | TEXT | 80 | 0 |  | CONNECTOR_SUPPORT_
Connector Support | Jacket Material | Jacket Material | TEXT | 60 | 0 |  | CONNECTOR_SUPPORT_
Connector Support | Length | Length | NUMBER | 16 | 8 | mm | CONNECTOR_SUPPORT_
Connector Support | Manufacturer Series | Manufacturer Series | TEXT | 50 | 0 |  | CONNECTOR_SUPPORT_
Connector Support | Material | Material | TEXT | 100 | 0 |  | CONNECTOR_SUPPORT_
Connector Support | Mating Contacts | Mating Contacts | TEXT | 50 | 0 |  | CONNECTOR_SUPPORT_
Connector Support | MIL Conformance | MIL Conformance | TEXT | 50 | 0 |  | CONNECTOR_SUPPORT_
Connector Support | Military Connector Accessory | Military Connector Accessory | TEXT | 30 | 0 |  | CONNECTOR_SUPPORT_
Connector Support | Military Connector Accessory Name | Military Connector Accessory Name | TEXT | 50 | 0 |  | CONNECTOR_SUPPORT_
Connector Support | Mounting Option 1 | Mounting Option 1 | TEXT | 20 | 0 |  | CONNECTOR_SUPPORT_
Connector Support | Mounting Option 2 | Mounting Option 2 | TEXT | 30 | 0 |  | CONNECTOR_SUPPORT_
Connector Support | Mounting Style | Mounting Style | TEXT | 50 | 0 |  | CONNECTOR_SUPPORT_
Connector Support | National Stock Number | National Stock Number | TEXT | 20 | 0 |  | CONNECTOR_SUPPORT_
Connector Support | Number of Conductors | Number of Conductors | NUMBER | 5 | 0 |  | CONNECTOR_SUPPORT_
Connector Support | Operating Temperature-Max | Operating Temperature-Max | NUMBER | 4 | 0 | Cel | CONNECTOR_SUPPORT_
Connector Support | Operating Temperature-Min | Operating Temperature-Min | NUMBER | 4 | 0 | Cel | CONNECTOR_SUPPORT_
Connector Support | Rated Current | Rated Current | NUMBER | 16 | 8 | A | CONNECTOR_SUPPORT_
Connector Support | Rated Voltage | Rated Voltage | NUMBER | 16 | 8 | V | CONNECTOR_SUPPORT_
Connector Support | Rated Voltage (AC) | Rated Voltage (AC) | NUMBER | 16 | 8 | V | CONNECTOR_SUPPORT_
Connector Support | Rated Voltage (DC) | Rated Voltage (DC) | NUMBER | 16 | 8 | V | CONNECTOR_SUPPORT_
Connector Support | Removal Tool Sources | Removal Tool Sources | TEXT | 50 | 0 |  | CONNECTOR_SUPPORT_
Connector Support | Removal Tools | Removal Tools | TEXT | 50 | 0 |  | CONNECTOR_SUPPORT_
Connector Support | Resistance | Resistance | NUMBER | 16 | 8 | ohm | CONNECTOR_SUPPORT_
Connector Support | Shell Sizes | Shell Sizes | TEXT | 50 | 0 |  | CONNECTOR_SUPPORT_
Connector Support | Shielding | Shielding | TEXT | 3 | 0 |  | CONNECTOR_SUPPORT_
Connector Support | Stranding | Stranding | TEXT | 10 | 0 |  | CONNECTOR_SUPPORT_
Connector Support | Terminal Length | Terminal Length | NUMBER | 16 | 8 | inch | CONNECTOR_SUPPORT_
Connector Support | Terminal Type | Terminal Type | TEXT | 30 | 0 |  | CONNECTOR_SUPPORT_
Connector Support | Tool and Machinery Name | Tool and Machinery Name | TEXT | 30 | 0 |  | CONNECTOR_SUPPORT_
Connector Support | Tool Settings | Tool Settings | TEXT | 150 | 0 |  | CONNECTOR_SUPPORT_
Connector Support | Used With | Used With | TEXT | 50 | 0 |  | CONNECTOR_SUPPORT_
Connector Support | Wire and Cable Name | Wire and Cable Name | TEXT | 60 | 0 |  | CONNECTOR_SUPPORT_
Connector Support | Wire Gauge | Wire Gauge | TEXT | 10 | 0 | AWG | CONNECTOR_SUPPORT_
Connector Support | Wire Size-Max | Wire Size-Max | NUMBER | 10 | 4 | AWG | CONNECTOR_SUPPORT_
Connector Support | Wire Size-Min | Wire Size-Min | NUMBER | 10 | 4 | AWG | CONNECTOR_SUPPORT_
Connectors | Adapter Style | Style of the Adapter | TEXT | 32 | 0 |  | CONNECTORS_
Connectors | Additional Feature | Additional Information about the Part Which is not Otherwise Captured | TEXT | 200 | 0 |  | CONNECTORS_
Connectors | Assembly Part Number | Assembly Part Number | TEXT | 20 | 0 |  | CONNECTORS_
Connectors | Audio Type | CAPS -Connector - Audio Type | TEXT | 20 | 0 |  | CONNECTORS_
Connectors | Back Interface of Connector | CAPS -Connector - Back Interface of Connector | TEXT | 50 | 0 |  | CONNECTORS_
Connectors | Backshell Assembly (Mil Ref) | Backshell Assembly (Mil Ref) | TEXT | 42 | 0 |  | CONNECTORS_
Connectors | Backshell Type | Code Indicating the Backshell Type of the Connector | TEXT | 80 | 0 |  | CONNECTORS_
Connectors | Board Mounting Option | CAPS -Connector - Board Mounting Option | TEXT | 32 | 0 |  | CONNECTORS_
Connectors | Body Breadth | CAPS -Connector - Body Width | NUMBER | 12 | 6 | inch | CONNECTORS_
Connectors | Body Depth | CAPS -Connector - Body Depth | NUMBER | 12 | 6 | inch | CONNECTORS_
Connectors | Body Diameter | CAPS -Connector - Body Diameter | NUMBER | 12 | 6 | inch | CONNECTORS_
Connectors | Body Length | CAPS -Connector - Body Length | NUMBER | 12 | 6 | inch | CONNECTORS_
Connectors | Body/Shell Style | Indicates the Type of Connector eg PLUG, RECEPTACLE, etc. | TEXT | 30 | 0 |  | CONNECTORS_
Connectors | Cable Types | CAPS -Connector - Cable Types | TEXT | 42 | 0 |  | CONNECTORS_
Connectors | Characteristic Impedance | Characteristic Impedance of the Connector | NUMBER | 38 | 16 | ohm | CONNECTORS_
Connectors | Circuit Termination | Circuit Termination | TEXT | 25 | 0 |  | CONNECTORS_
Connectors | Configuration | Indicates the Configuration of the Ports in the Connector | TEXT | 100 | 0 |  | CONNECTORS_
Connectors | Connection Type | Type of Connector Under the Sub Group | TEXT | 30 | 0 |  | CONNECTORS_
Connectors | Connector Insert Detail | CAPS -Connector - Connector Insert Detail | TEXT | 10 | 0 |  | CONNECTORS_
Connectors | Connector Type | Type of MCX/MMCX Connector | TEXT | 50 | 0 |  | CONNECTORS_
Connectors | Contact Arrangement | Contact Arrangement | TEXT | 15 | 0 |  | CONNECTORS_
Connectors | Contact Design | CAPS -Connector - Contact Design | TEXT | 20 | 0 |  | CONNECTORS_
Connectors | Contact Finish - Mating | Metal Finish on Mating Area of an Elec Contact (Thickness, uinch) | TEXT | 100 | 0 |  | CONNECTORS_
Connectors | Contact Finish - Termination | Metal Finish on Termination Area of an Elec Contact (Thickness, uinch) | TEXT | 100 | 0 |  | CONNECTORS_
Connectors | Contact Gender | Type of the Contacts in a Connector | TEXT | 30 | 0 |  | CONNECTORS_
Connectors | Contact Material | Base Metal of an Electrically Conductive Contact of a Component | TEXT | 80 | 0 |  | CONNECTORS_
Connectors | Contact Part Numbers | CAPS -Connector - Contact Part Numbers | TEXT | 110 | 0 |  | CONNECTORS_
Connectors | Contact Pattern | CAPS -Connector - Contact Pattern | TEXT | 15 | 0 |  | CONNECTORS_
Connectors | Contact Pitch Circle Diameter | Indicates the Contact Pitch Circle Diameter | NUMBER | 38 | 16 | mm | CONNECTORS_
Connectors | Contact Quantities | CAPS -Connector - Contact Quantities | TEXT | 15 | 0 |  | CONNECTORS_
Connectors | Contact Resistance | CAPS -Connector - Contact Resistance | NUMBER | 38 | 15 | mohm | CONNECTORS_
Connectors | Contact Sizes | CAPS -Connector - Contact Sizes | TEXT | 20 | 0 |  | CONNECTORS_
Connectors | Contact Style | Contact Style | TEXT | 15 | 0 |  | CONNECTORS_
Connectors | Contact Type | CAPS -Connector - Contact Type | TEXT | 25 | 0 |  | CONNECTORS_
Connectors | Coupling Type | Type of Coupling used to Lock Device to its Mating Part | TEXT | 30 | 0 |  | CONNECTORS_
Connectors | Degrees of Rotation | Degrees of Rotation | NUMBER | 3 | 0 |  | CONNECTORS_
Connectors | Description | CAPS -Connector - Description | TEXT | 50 | 0 |  | CONNECTORS_
Connectors | Dielectric Withstanding Voltage | CAPS -Connector - Voltage Rating | TEXT | 10 | 0 | V | CONNECTORS_
Connectors | DIN Conformance | Whether the Connector Conforms to DIN Standards | TEXT | 3 | 0 |  | CONNECTORS_
Connectors | DIN Standard | Indicates the DIN Standard Number | TEXT | 16 | 0 |  | CONNECTORS_
Connectors | Drawing Date and Revision | CAPS -Connector - Drawing Date and Revision | TEXT | 10 | 0 |  | CONNECTORS_
Connectors | Durability | CAPS -Connector - Durability (Cycles) | NUMBER | 8 | 0 | Cycles | CONNECTORS_
Connectors | EMI Shielded | Indicates whether the Connector is EMI Shielded or Not | TEXT | 3 | 0 |  | CONNECTORS_
Connectors | Empty Shell | To Indicate Whether the Connector is Just a Housing | TEXT | 3 | 0 |  | CONNECTORS_
Connectors | Environmental Characteristics | Environmental Characteristics of the Connector | TEXT | 65 | 0 |  | CONNECTORS_
Connectors | Fiber Size | Size of the Fiber in a Connector | TEXT | 20 | 0 |  | CONNECTORS_
Connectors | Filter Feature | Indicates the Availability of Filtering Feature of a Connector | TEXT | 3 | 0 |  | CONNECTORS_
Connectors | Fluid Resistence Level | CAPS -Connector - Fluid Resistence Level | TEXT | 20 | 0 |  | CONNECTORS_
Connectors | IEC Conformance | Whether the Connector Conforms to IEC Standards | TEXT | 3 | 0 |  | CONNECTORS_
Connectors | Insertion Force-Max | Insertion Force-Max(N) | TEXT | 8 | 0 | N | CONNECTORS_
Connectors | Insertion Loss | Maximum Value of the Loss Incurred due to the Insertion of the Device | NUMBER | 38 | 16 | dB | CONNECTORS_
Connectors | Insulation Diameter-Min | CAPS -Connector - Min Insulation Diameter | NUMBER | 12 | 6 | inch | CONNECTORS_
Connectors | Insulation Resistance | CAPS -Connector - Insulation Resistance | NUMBER | 38 | 15 | ohm | CONNECTORS_
Connectors | Insulator Color | CAPS -Connector - Insulator Color | TEXT | 10 | 0 |  | CONNECTORS_
Connectors | Insulator Material | Material of an Insert Used in a Connector | TEXT | 80 | 0 |  | CONNECTORS_
Connectors | JESD-609 Code | Symbol to Identify Components having Lead Free 2nd Level Interconnects | TEXT | 5 | 0 |  | CONNECTORS_
Connectors | Mains Connector Rating | Exclusive Property Specific to the Subgroup | TEXT | 30 | 0 |  | CONNECTORS_
Connectors | Manufacturer Series | The Manufacturer Series Number for the Part | TEXT | 30 | 0 |  | CONNECTORS_
Connectors | Mating Contact Pitch | CAPS -Connector - Contact Spacing | TEXT | 10 | 0 | inch | CONNECTORS_
Connectors | Mating Contact Row Spacing | CAPS -Connector - Contact Row Spacing | TEXT | 10 | 0 | inch | CONNECTORS_
Connectors | Mating Information | Manufacturer Part No/Series of the Mating Part | TEXT | 60 | 0 |  | CONNECTORS_
Connectors | MIL Conformance | Whether the Connector Conforms to MIL Standards | TEXT | 3 | 0 |  | CONNECTORS_
Connectors | Military Connector Shell | Military Connector Shell | TEXT | 5 | 0 |  | CONNECTORS_
Connectors | Mixed Contacts | Code Indicating whether Mixed Contacts are Available in a Connector | TEXT | 3 | 0 |  | CONNECTORS_
Connectors | Mode | Mode of the Connector | TEXT | 30 | 0 |  | CONNECTORS_
Connectors | Mounting Option 1 | CAPS -Connector - Mounting Option 1 | TEXT | 20 | 0 |  | CONNECTORS_
Connectors | Mounting Option 2 | CAPS -Connector - Mounting Option 2 | TEXT | 20 | 0 |  | CONNECTORS_
Connectors | Mounting Style | Mounting Style of the Connector | TEXT | 50 | 0 |  | CONNECTORS_
Connectors | Mounting Type | Code Indicating the Mounting Type of a Connector | TEXT | 40 | 0 |  | CONNECTORS_
Connectors | Name of Rows Loaded | Name of Rows Loaded | TEXT | 10 | 0 |  | CONNECTORS_
Connectors | National Stock Number | National Stock Number | NUMBER | 16 | 0 |  | CONNECTORS_
Connectors | Number Of Connectors | CAPS -Connector - Number Of Connectors | TEXT | 10 | 0 |  | CONNECTORS_
Connectors | Number of Contacts:Side 1 | The Number of Contacts on Side 1 of the Adapter | NUMBER | 5 | 0 |  | CONNECTORS_
Connectors | Number of Contacts:Side 2 | Number of Contacts on Side 2 of the Adapter | NUMBER | 5 | 0 |  | CONNECTORS_
Connectors | Number Of PCB Rows | CAPS -Connector - Number Of PCB Rows | TEXT | 10 | 0 |  | CONNECTORS_
Connectors | Number of Poles | Total Number of Poles in the Connector | TEXT | 10 | 0 |  | CONNECTORS_
Connectors | Number of Ports | Total Number of Ports in the Connector | NUMBER | 5 | 0 |  | CONNECTORS_
Connectors | Number of Rows Loaded | Total Number of Rows Loaded with Contacts for a Connector | TEXT | 10 | 0 |  | CONNECTORS_
Connectors | Operating Frequency-Max | Max Operating Frequency of the Connector | NUMBER | 38 | 16 | GHz | CONNECTORS_
Connectors | Operating Temperature-Max | CAPS -Connector - Operating Temperature-Max | TEXT | 20 | 0 | Cel | CONNECTORS_
Connectors | Operating Temperature-Min | CAPS -Connector - Operating Temperature-Min | NUMBER | 10 | 0 | Cel | CONNECTORS_
Connectors | Option | Type of Option Available for the Connector | TEXT | 50 | 0 |  | CONNECTORS_
Connectors | Panel Mount | To Indicate Whether the Connector is Mounted on the Panel or not | TEXT | 3 | 0 |  | CONNECTORS_
Connectors | PCB Contact Pattern | CAPS -Connector - PCB Contact Pattern | TEXT | 15 | 0 |  | CONNECTORS_
Connectors | PCB Contact Row Spacing | PCB Contact Row Spacing | TEXT | 11 | 0 | mm | CONNECTORS_
Connectors | Pin Diameter | Diameter of the Center Pin | NUMBER | 38 | 16 | mm | CONNECTORS_
Connectors | Plating Thickness | CAPS -Connector - Plating Thickness | TEXT | 10 | 0 | inch | CONNECTORS_
Connectors | Plug Diameter-Max | CAPS -Connector - Max Plug Diameter | NUMBER | 12 | 6 | inch | CONNECTORS_
Connectors | Polarization | CAPS -Connector - Polarization | TEXT | 18 | 0 |  | CONNECTORS_
Connectors | Polarization Key | Polarization Key | TEXT | 18 | 0 |  | CONNECTORS_
Connectors | Rated Current (Power) | Rated Current of the Connector | NUMBER | 38 | 16 | A | CONNECTORS_
Connectors | Rated Current (Signal) | Rated Current (Signal) | NUMBER | 38 | 16 | A | CONNECTORS_
Connectors | Rated Voltage | Rated Voltage of the Connector | NUMBER | 38 | 16 | V | CONNECTORS_
Connectors | Reference Standard | Reference Standard | TEXT | 10 | 0 |  | CONNECTORS_
Connectors | Reliability | CAPS -Connector - Reliability | TEXT | 20 | 0 |  | CONNECTORS_
Connectors | Shell Finish | Code Indicating the Shell Finish of the Connector | TEXT | 80 | 0 |  | CONNECTORS_
Connectors | Shell Material | Material of the Connector Shell | TEXT | 110 | 0 |  | CONNECTORS_
Connectors | Shell Size | A Code Identifying the Size of the Connector Shell | TEXT | 50 | 0 |  | CONNECTORS_
Connectors | Straight Connection | To Indicate whether the Adapter has a Straight Connection or not | TEXT | 3 | 0 |  | CONNECTORS_
Connectors | Sub Category | Sub Category | TEXT | 80 | 0 |  | CONNECTORS_
Connectors | Terminal Length | CAPS -Connector - Terminal Length | NUMBER | 12 | 6 | inch | CONNECTORS_
Connectors | Terminal Pitch | Distance Between Adjacent Pins in a Row | TEXT | 24 | 0 | mm | CONNECTORS_
Connectors | Termination Type | Type of Termination on the Contacts of the Connector | TEXT | 50 | 0 |  | CONNECTORS_
Connectors | Total Number of Contacts | Total Number of Contacts in a Connector | TEXT | 10 | 0 |  | CONNECTORS_
Connectors | UL Flammability Code | UL Code of Flammability of a Connector | TEXT | 12 | 0 |  | CONNECTORS_
Connectors | Unique Insert Number | CAPS -Connector - Unique Insert Number | TEXT | 10 | 0 |  | CONNECTORS_
Connectors | VSWR | The Ratio of Max Value of a Standing Wave to its Min Value | NUMBER | 38 | 16 |  | CONNECTORS_
Connectors | Wire Size-Max | CAPS -Connector - Max Wire Size | NUMBER | 10 | 0 | AWG | CONNECTORS_
Connectors | Wire Size-Min | CAPS -Connector - Min Wire Size | NUMBER | 10 | 0 | AWG | CONNECTORS_
Connectors | Withdrawl Force-Min | CAPS -Connector - Withdrawl Force | TEXT | 10 | 0 | N | CONNECTORS_
Consumer ICs | Additional Feature | Additional Feature which is not Captured by Current Parameter Set | TEXT | 100 | 0 |  | CONSUMER_ICS_
Consumer ICs | Alarm | Whether Alarm Function is Available or Not | TEXT | 3 | 0 |  | CONSUMER_ICS_
Consumer ICs | Application | Application as Specified by the Manufacturer | TEXT | 60 | 0 |  | CONSUMER_ICS_
Consumer ICs | Bandwidth-Nom | Nom Bandwidth of the Amplifier | NUMBER | 38 | 16 | kHz | CONSUMER_ICS_
Consumer ICs | Battery End of Life Indication | Whether Battery End of Life Indication is Available or Not | TEXT | 3 | 0 |  | CONSUMER_ICS_
Consumer ICs | Blanking Output | Whether the Deflection IC has Blanking Output | TEXT | 3 | 0 |  | CONSUMER_ICS_
Consumer ICs | Built-in IF Amplifier | Whether the Tuner has Built-in IF Amplifier | TEXT | 3 | 0 |  | CONSUMER_ICS_
Consumer ICs | Channel Separation | Separation between the Sound Level of Two Channels | NUMBER | 38 | 16 | dB | CONSUMER_ICS_
Consumer ICs | Character Array Size | Max Display Configuration Supported by the Device | TEXT | 30 | 0 |  | CONSUMER_ICS_
Consumer ICs | Consumer IC Type | Consumer IC Type | TEXT | 50 | 0 |  | CONSUMER_ICS_
Consumer ICs | Crystal Frequency-Nom | Nom Crystal Frequency which may be Applied to a Device | NUMBER | 38 | 16 | MHz | CONSUMER_ICS_
Consumer ICs | Demodulation Type | Demodulation Type | TEXT | 20 | 0 |  | CONSUMER_ICS_
Consumer ICs | Display Mode | Specifies the Mode of Display at the Output | TEXT | 30 | 0 |  | CONSUMER_ICS_
Consumer ICs | Dolby Level-Nom | Nom Value of the RMS Voltage of the Dolby Level | NUMBER | 38 | 16 | mV | CONSUMER_ICS_
Consumer ICs | Dolby Type | Type of Dolby used for Noise Suppression | TEXT | 30 | 0 |  | CONSUMER_ICS_
Consumer ICs | External Page Memory Support | Whether External Page Memory is Supported by the Device | TEXT | 3 | 0 |  | CONSUMER_ICS_
Consumer ICs | Freeze of Live Pictures | Whether the Device Supports Freezing of Live Pictures | TEXT | 3 | 0 |  | CONSUMER_ICS_
Consumer ICs | Frequency Trimming | Whether Frequency Trimming Option is Available or Not | TEXT | 3 | 0 |  | CONSUMER_ICS_
Consumer ICs | Gain | Gain of the Amplifier | NUMBER | 38 | 16 | dB | CONSUMER_ICS_
Consumer ICs | Harmonic Distortion | Deteriorated Signal Level due to the Presence of Harmonics | NUMBER | 38 | 16 | % | CONSUMER_ICS_
Consumer ICs | Input Frequency-Max (RF) | Max Value of the Input RF Frequency | NUMBER | 38 | 16 | MHz | CONSUMER_ICS_
Consumer ICs | Input Frequency-Min (RF) | Min Value of the Input RF Frequency | NUMBER | 38 | 16 | MHz | CONSUMER_ICS_
Consumer ICs | Input Type | Input Type for Color Signal Encoder | TEXT | 18 | 0 |  | CONSUMER_ICS_
Consumer ICs | JESD-30 Code | Specifies the Physical Features of a Package in a Systematic Method | TEXT | 16 | 0 |  | CONSUMER_ICS_
Consumer ICs | JESD-609 Code | Symbol to Identify Components having Lead Free 2nd Level Interconnects | TEXT | 5 | 0 |  | CONSUMER_ICS_
Consumer ICs | Length | Dimension along the Longer Side of the Top View Mounting Profile | NUMBER | 8 | 4 | mm | CONSUMER_ICS_
Consumer ICs | Moisture Sensitivity Level | Identifies the Max Exposure Time of the Non-hermetic Part Before Assy | TEXT | 15 | 0 |  | CONSUMER_ICS_
Consumer ICs | No of Colors for Background | Max Number of Background Colors Supported by the Device | NUMBER | 4 | 0 |  | CONSUMER_ICS_
Consumer ICs | Noise Figure-Nom | Nom Ratio of S/N Ratio at Input to S/N at Output | NUMBER | 38 | 16 | dB | CONSUMER_ICS_
Consumer ICs | Number of Bands | Number of Bands the Tuner can Operate | NUMBER | 4 | 0 |  | CONSUMER_ICS_
Consumer ICs | Number of Channels | Number of Channels per Audio Control Circuit | NUMBER | 4 | 0 |  | CONSUMER_ICS_
Consumer ICs | Number of Functions | Number of Channels Supported by the Device | NUMBER | 4 | 0 |  | CONSUMER_ICS_
Consumer ICs | Number of Internal Stored Pages | No of Internal Stored Pages of the Device | NUMBER | 4 | 0 |  | CONSUMER_ICS_
Consumer ICs | Number of Languages | No of Languages that can be Displayed by the Device | NUMBER | 4 | 0 |  | CONSUMER_ICS_
Consumer ICs | Number of Lines per Frame | No of Lines per Frame | TEXT | 16 | 0 |  | CONSUMER_ICS_
Consumer ICs | Number of Terminals | The Actual Number of Physical Terminals Available on the Package | NUMBER | 4 | 0 |  | CONSUMER_ICS_
Consumer ICs | On Chip Memory Type | Type of On Chip Memory | TEXT | 60 | 0 |  | CONSUMER_ICS_
Consumer ICs | Operating Temperature-Max | Max Value of the Ambient Temperature of a Component | NUMBER | 4 | 0 | Cel | CONSUMER_ICS_
Consumer ICs | Operating Temperature-Min | Min Value of the Ambient Temperature of a Component | NUMBER | 4 | 0 | Cel | CONSUMER_ICS_
Consumer ICs | Oscillator Frequency-Nom | Nom Value of Crystal Oscillator Frequency | TEXT | 16 | 0 |  | CONSUMER_ICS_
Consumer ICs | Output Power-Nom | Nom Value of the Continous RMS Output Power per Channel | NUMBER | 38 | 16 | W | CONSUMER_ICS_
Consumer ICs | Output Voltage-Nom (AM) | Nom Value of Output Voltage of the AM Section | NUMBER | 38 | 16 | mV | CONSUMER_ICS_
Consumer ICs | Output Voltage-Nom (FM) | Nom Value of Output Voltage of the FM Section | NUMBER | 38 | 16 | mV | CONSUMER_ICS_
Consumer ICs | Package Body Material | Identifies the Material of the Package Body | TEXT | 32 | 0 |  | CONSUMER_ICS_
Consumer ICs | Package Code | Internally Used Package Designator Code to Identify a Specific Package | TEXT | 30 | 0 |  | CONSUMER_ICS_
Consumer ICs | Package Equivalence Code | CAPS -Consumer IC - Package Equivalence Code | TEXT | 25 | 0 |  | CONSUMER_ICS_
Consumer ICs | Package Shape | The Shape of the Package | TEXT | 16 | 0 |  | CONSUMER_ICS_
Consumer ICs | Package Style | Describes the Package Outline Style | TEXT | 70 | 0 | Meter | CONSUMER_ICS_
Consumer ICs | Peak Reflow Temperature (Cel) | Maximum Reflow Temperature Characterizing the MSL of a Component | TEXT | 15 | 0 |  | CONSUMER_ICS_
Consumer ICs | Playback/Record Mode | Whether the Device Supports Record and Playback Mode | TEXT | 50 | 0 |  | CONSUMER_ICS_
Consumer ICs | Power Supplies | CAPS -Consumer IC - Power Supply | TEXT | 25 | 0 | V | CONSUMER_ICS_
Consumer ICs | Qualification Status | Current Manufacturing Certification from where the Part is Mfred | TEXT | 15 | 0 |  | CONSUMER_ICS_
Consumer ICs | Reading Time-Max | Max Time for Reading the Longest Message | NUMBER | 38 | 16 | s | CONSUMER_ICS_
Consumer ICs | Screening Level | Lvl of Scrn the Part is Subj to achieve Rqd Rel and/or Rad Hard Std | TEXT | 35 | 0 |  | CONSUMER_ICS_
Consumer ICs | Seated Height-Max | Maximum Distance from the Seating Plane to the Top of the Package | NUMBER | 8 | 4 | mm | CONSUMER_ICS_
Consumer ICs | Signal to Noise Ratio-Nom (FM) | Nom Value of Ratio of Signal Power to Noise Power at the FM Output | NUMBER | 38 | 16 | dB | CONSUMER_ICS_
Consumer ICs | Sub Category | Sub Category | TEXT | 50 | 0 |  | CONSUMER_ICS_
Consumer ICs | Supply Current-Max | Supply Current-Max | NUMBER | 36 | 18 | mA | CONSUMER_ICS_
Consumer ICs | Supply Voltage-Max (Vsup) | Max Value of the Direct Supply Voltage Applied to an IC | NUMBER | 38 | 16 | V | CONSUMER_ICS_
Consumer ICs | Supply Voltage-Min (Vsup) | Min Value of the Direct Supply Voltage Applied to an IC | NUMBER | 38 | 16 | V | CONSUMER_ICS_
Consumer ICs | Surface Mount | Surface Mount | TEXT | 17 | 0 |  | CONSUMER_ICS_
Consumer ICs | Technology | Code Indicating the Semiconductor Technology of an IC | TEXT | 40 | 0 |  | CONSUMER_ICS_
Consumer ICs | Temperature Grade | Indicates the Grade of Operating Temperature | TEXT | 20 | 0 |  | CONSUMER_ICS_
Consumer ICs | Terminal Finish | Metal Finish of Terminals on the Package | TEXT | 50 | 0 |  | CONSUMER_ICS_
Consumer ICs | Terminal Form | Identifies the Standard Form/Shape of the Terminals on the Package | TEXT | 20 | 0 |  | CONSUMER_ICS_
Consumer ICs | Terminal Pitch | Center to Center Dist between Adj Term on the Same Side of the Package | NUMBER | 8 | 3 | mm | CONSUMER_ICS_
Consumer ICs | Terminal Position | The Physical Position of the Terminals on the Package | TEXT | 20 | 0 |  | CONSUMER_ICS_
Consumer ICs | Time@Peak Reflow Temperature-Max (s) | Max Dwell Time within 5 Cel of the Peak Reflow Temp of a Component | TEXT | 15 | 0 |  | CONSUMER_ICS_
Consumer ICs | Total Dose | Total Dose | TEXT | 30 | 0 | V | CONSUMER_ICS_
Consumer ICs | Transmission Media | Media used for the Transmission of the Signal | TEXT | 30 | 0 |  | CONSUMER_ICS_
Consumer ICs | Video Input Processor | Whether the Device Contains Video Input Processor | TEXT | 3 | 0 |  | CONSUMER_ICS_
Consumer ICs | Video Standard | Video Standard Implemented by Device, as Given by Manufacturer | TEXT | 60 | 0 |  | CONSUMER_ICS_
Consumer ICs | Width | Dimension along the Shorter Side of the Top View Mounting Profile | NUMBER | 8 | 4 | mm | CONSUMER_ICS_
Converters | Additional Feature | Additional Feature which is not Captured by Current Property Set | TEXT | 100 | 0 |  | CONVERTERS_
Converters | Analog Input Voltage-Max | Max RMS Volt Accepted by a Position-to-digital Converter at its Inputs | NUMBER | 38 | 16 | V | CONVERTERS_
Converters | Analog Input Voltage-Min | Min Input Voltage Applied to the Converter to Generate the FS Response | NUMBER | 8 | 4 | V | CONVERTERS_
Converters | Analog Output Voltage-Max | Max FS Analog Voltage at the Output | NUMBER | 8 | 4 | V | CONVERTERS_
Converters | Analog Output Voltage-Min | Min FS Analog Voltage at the Output | NUMBER | 8 | 4 | V | CONVERTERS_
Converters | Angular Accuracy-Max | Max Error in the Angular Position Indicated by a Converter | NUMBER | 38 | 16 | arc min | CONVERTERS_
Converters | Bandwidth-Nom | Nominal Value of Gain Bandwidth Product of the Device | NUMBER | 38 | 16 | kHz | CONVERTERS_
Converters | Control Interface | Type of Control Interface used for Selection of Resistor Positions | TEXT | 30 | 0 |  | CONVERTERS_
Converters | Conversion Time-Max | Max Time Required for the Conversion of the Input Voltage | NUMBER | 20 | 8 | us | CONVERTERS_
Converters | Converter Type | Type of Digital Potentiometer | TEXT | 40 | 0 |  | CONVERTERS_
Converters | Input Bit Code | Coding of the Bits at the Input of a Converter | TEXT | 150 | 0 |  | CONVERTERS_
Converters | Input Format | Format of Input, Serial/Parallel, Required at the Input of a Converter | TEXT | 100 | 0 |  | CONVERTERS_
Converters | JESD-30 Code | Specifies the Physical Features of a Package in a Systematic Method | TEXT | 16 | 0 |  | CONVERTERS_
Converters | JESD-609 Code | Symbol to Identify Components having Lead Free 2nd Level Interconnects | TEXT | 5 | 0 |  | CONVERTERS_
Converters | Length | Dimension along the Longer Side of the Top View Mounting Profile | NUMBER | 8 | 4 | mm | CONVERTERS_
Converters | Linearity Error-Max (EL) | Max Linearity Error | NUMBER | 38 | 16 | % | CONVERTERS_
Converters | Moisture Sensitivity Level | Identifies the Max Exposure Time of the Non-hermetic Part Before Assy | TEXT | 15 | 0 |  | CONVERTERS_
Converters | Negative Input Voltage-Max | Max Negative Input Voltage that may be Applied to the Input | NUMBER | 38 | 16 | V | CONVERTERS_
Converters | Negative Supply Voltage-Max | Max Value of the Negative Supply Voltage | NUMBER | 38 | 16 | V | CONVERTERS_
Converters | Negative Supply Voltage-Min | Min Value of the Negative Supply Voltage | NUMBER | 38 | 16 | V | CONVERTERS_
Converters | Negative Supply Voltage-Nom | Nom Operating Neg Value of the Direct Supply Voltage | NUMBER | 8 | 4 | V | CONVERTERS_
Converters | Number of Analog In Channels | No of In Channels to an Analog Mux Stage (if applicable) of an ADC | NUMBER | 4 | 0 |  | CONVERTERS_
Converters | Number of Bits | Number of Bits Used for Representing the Position | TEXT | 18 | 0 |  | CONVERTERS_
Converters | Number of Functions | Number of Identical Functions of Multiple Function Products | NUMBER | 5 | 0 |  | CONVERTERS_
Converters | Number of Positions | Total Number of Positions/Tap Points in the Resistor Array | NUMBER | 4 | 0 |  | CONVERTERS_
Converters | Number of Terminals | The Actual Number of Physical Terminals Available on the Package | NUMBER | 4 | 0 |  | CONVERTERS_
Converters | Operating Frequency-Max | Max Operating Frequency of a Special Function Converter Circuit | NUMBER | 38 | 16 | MHz | CONVERTERS_
Converters | Operating Temperature-Max | Max Value as Specified by Level of the Ambient Temp of a Component | NUMBER | 4 | 0 | Cel | CONVERTERS_
Converters | Operating Temperature-Min | Min Value as Specified by Level of the Ambient Temp of a Component | NUMBER | 4 | 0 | Cel | CONVERTERS_
Converters | Output Bit Code | Coding of the Bits at the Input or Output of a Converter | TEXT | 150 | 0 |  | CONVERTERS_
Converters | Output Format | Format of Output, Serial or Parallel (with Number of Bits) | TEXT | 100 | 0 |  | CONVERTERS_
Converters | Package Body Material | Identifies the Material of the Package Body | TEXT | 32 | 0 |  | CONVERTERS_
Converters | Package Code | Internally Used Package Designator Code to Identify a Specific Package | TEXT | 30 | 0 |  | CONVERTERS_
Converters | Package Equivalence Code | CAPS -Analog IC - Converter - Package Equivalence Code | TEXT | 25 | 0 |  | CONVERTERS_
Converters | Package Shape | The Shape of the Package | TEXT | 16 | 0 |  | CONVERTERS_
Converters | Package Style | Describes the Package Outline Style | TEXT | 70 | 0 | Meter | CONVERTERS_
Converters | Peak Reflow Temperature (Cel) | Maximum Reflow Temperature Characterizing the MSL of a Component | TEXT | 15 | 0 |  | CONVERTERS_
Converters | Positive Input Voltage-Max | Max Positive Input Voltage that may be Applied to the Input | NUMBER | 38 | 16 | V | CONVERTERS_
Converters | Power Supplies | Power Supplies | TEXT | 24 | 0 | V | CONVERTERS_
Converters | Qualification Status | Current Manufacturing Certification from where the Part is Mfred | TEXT | 15 | 0 |  | CONVERTERS_
Converters | Resistance Law | Resistance Law of the Variable Resistor Array | TEXT | 30 | 0 |  | CONVERTERS_
Converters | Resistance Tolerance-Max | Maximum Resistance Tolerance of the Resistor Array | NUMBER | 4 | 0 | % | CONVERTERS_
Converters | Resistor Terminal Voltage-Max | Maximum Voltage on Resistor Array End Terminals | NUMBER | 38 | 16 | V | CONVERTERS_
Converters | Resistor Terminal Voltage-Min | Minimum Voltage on Resistor Array End Terminals | NUMBER | 38 | 16 | V | CONVERTERS_
Converters | Sample Rate | Rate at which the Converter Acquires the Input Signal for Processing | NUMBER | 16 | 8 | MHz | CONVERTERS_
Converters | Sample-and-Hold/Track-and-Hold | Type of Function Performed at the Input of a Device | TEXT | 30 | 0 |  | CONVERTERS_
Converters | Screening Level | Lvl of Scrn the Part is Subj to achieve Rqd Rel and/or Rad Hard Std | TEXT | 35 | 0 |  | CONVERTERS_
Converters | Seated Height-Max | Maximum Distance from the Seating Plane to the Top of the Package | NUMBER | 8 | 4 | mm | CONVERTERS_
Converters | Settling Time-Max | Max Time Interval for Analog Output to Settle to Final Value | NUMBER | 38 | 6 | us | CONVERTERS_
Converters | Settling Time-Nom (tstl) | Nom Time Interval for Analog Output to Settle to Final Value | NUMBER | 16 | 8 | us | CONVERTERS_
Converters | Signal/Output Frequency | Max Frequency of the Analog Signal from the Converter | NUMBER | 38 | 16 | Hz | CONVERTERS_
Converters | Sub Category | Sub Category | TEXT | 50 | 0 |  | CONVERTERS_
Converters | Supply Current-Max | Max of the Magnitude of the Direct Supply Current Consumed by an IC | NUMBER | 16 | 8 | mA | CONVERTERS_
Converters | Supply Voltage-Max | Max Operating Pos Value of the Direct Supply Voltage | NUMBER | 38 | 16 | V | CONVERTERS_
Converters | Supply Voltage-Min | Min Operating Pos Value of the Direct Supply Voltage | NUMBER | 38 | 16 | V | CONVERTERS_
Converters | Supply Voltage-Nom | Nom Operating Pos Value of the Direct Supply Voltage | NUMBER | 8 | 4 | V | CONVERTERS_
Converters | Surface Mount | Signifies Whether the Device can be Surface Mounted or Not | TEXT | 18 | 0 |  | CONVERTERS_
Converters | Technology | Code Indicating the Semiconductor Technology of an IC | TEXT | 40 | 0 |  | CONVERTERS_
Converters | Temperature Coefficient-Nom | Change in Resistance Value for Every Degree Raise in Temperature | NUMBER | 5 | 0 | ppm/Cel | CONVERTERS_
Converters | Temperature Grade | Indicates the Grade of Operating Temperature | TEXT | 20 | 0 |  | CONVERTERS_
Converters | Terminal Finish | Metal Finish of Terminals on the Package | TEXT | 50 | 0 |  | CONVERTERS_
Converters | Terminal Form | Identifies the Standard Form/Shape of the Terminals on the Package | TEXT | 20 | 0 |  | CONVERTERS_
Converters | Terminal Pitch | Center to Center Dist between Adj Term on the Same Side of the Package | NUMBER | 8 | 3 | mm | CONVERTERS_
Converters | Terminal Position | The Physical Position of the Terminals on the Package | TEXT | 20 | 0 |  | CONVERTERS_
Converters | Time@Peak Reflow Temperature-Max (s) | Max Dwell Time within 5 Cel of the Peak Reflow Temp of a Component | TEXT | 15 | 0 |  | CONVERTERS_
Converters | Total Dose | Total Dose | TEXT | 80 | 0 | V | CONVERTERS_
Converters | Total Error-Max | Max Error in the Output with respect to the Ideal Transfer Function | NUMBER | 38 | 16 | % | CONVERTERS_
Converters | Total Resistance-Nom | Nominal Resistance Value of the Resistor Array | NUMBER | 8 | 0 | ohm | CONVERTERS_
Converters | Tracking Rate-Max | Max Angular Velocity Beyond which a Conv cannot Track Input Position | NUMBER | 38 | 16 | rps | CONVERTERS_
Converters | Width | Dimension along the Shorter Side of the Top View Mounting Profile | NUMBER | 8 | 4 | mm | CONVERTERS_
Crystals/Resonators | Additional Feature | Additional Feature which is not Captured by Current Parameter Set | TEXT | 100 | 0 |  | CRYSTALS_RESONATORS_
Crystals/Resonators | Aging | Permanent Change in Operating Frequency Over Time | TEXT | 50 | 0 |  | CRYSTALS_RESONATORS_
Crystals/Resonators | Crystal/Resonator Type | Type of Ceramic Resonator | TEXT | 30 | 0 |  | CRYSTALS_RESONATORS_
Crystals/Resonators | Dielectric Constant | Dielectric Constant of the Resonating Material | NUMBER | 5 | 2 |  | CRYSTALS_RESONATORS_
Crystals/Resonators | Drive Level | Max Power Dissipation Level at Which the Crystal Operates | NUMBER | 10 | 4 | uW | CRYSTALS_RESONATORS_
Crystals/Resonators | Frequency Stability | Allowable Deviation (+/-) from Nom Freq Over a Specified Temp Range | NUMBER | 10 | 4 | % | CRYSTALS_RESONATORS_
Crystals/Resonators | Frequency Tolerance | Allowable Deviation (+/-) from Nom Freq at Specific Temp (+25 deg Cel) | NUMBER | 16 | 8 | ppm | CRYSTALS_RESONATORS_
Crystals/Resonators | Frequency Tolerance (MHz) | Frequency Tolerance (MHz) | NUMBER | 16 | 8 |  | CRYSTALS_RESONATORS_
Crystals/Resonators | Insertion Loss | Maximum Value of the Loss Incurred due to the Insertion of the Device | NUMBER | 16 | 4 | dB | CRYSTALS_RESONATORS_
Crystals/Resonators | JESD-609 Code | Symbol to Identify Components having Lead Free 2nd Level Interconnects | TEXT | 5 | 0 |  | CRYSTALS_RESONATORS_
Crystals/Resonators | Load Capacitance | Min Value of External Cap Connected in Parallel Resonant Osc Circuit | NUMBER | 10 | 4 | pF | CRYSTALS_RESONATORS_
Crystals/Resonators | Manufacturer Series | The Manufacturer Series Number for the Part | TEXT | 30 | 0 |  | CRYSTALS_RESONATORS_
Crystals/Resonators | Mounting Feature | Indicates the Type of Mounting of Resonator | TEXT | 30 | 0 |  | CRYSTALS_RESONATORS_
Crystals/Resonators | Operating Frequency-Max | Max Operating Frequency Available for the Specified Resonator Series | NUMBER | 16 | 8 | MHz | CRYSTALS_RESONATORS_
Crystals/Resonators | Operating Frequency-Min | Min Operating Frequency Available for the Specified Resonator Series | NUMBER | 16 | 8 | MHz | CRYSTALS_RESONATORS_
Crystals/Resonators | Operating Frequency-Nom | Nom Operating Frequency of the Standard Resonator Unit | NUMBER | 16 | 8 | MHz | CRYSTALS_RESONATORS_
Crystals/Resonators | Operating Temperature-Max | Max Value as Specified by Level of the Ambient Temp of a Component | NUMBER | 4 | 0 | Cel | CRYSTALS_RESONATORS_
Crystals/Resonators | Operating Temperature-Min | Min Value as Specified by Level of the Ambient Temp of a Component | NUMBER | 4 | 0 | Cel | CRYSTALS_RESONATORS_
Crystals/Resonators | Parallel Capacitance | Min Value of External Cap Connected in Resonant Osc Circuit | NUMBER | 10 | 4 | pF | CRYSTALS_RESONATORS_
Crystals/Resonators | Physical Dimension | Physical Dimension of a Component Expressed as LlXBbXHh or DdXHh | TEXT | 60 | 0 |  | CRYSTALS_RESONATORS_
Crystals/Resonators | Series Resistance | Value of the Resistance to be Connected in Series | NUMBER | 10 | 0 | ohm | CRYSTALS_RESONATORS_
Crystals/Resonators | Terminal Finish | Metal Finish of Terminals on the Package | TEXT | 50 | 0 |  | CRYSTALS_RESONATORS_
Diodes | Additional Feature | Additional Feature | TEXT | 100 | 0 |  | DIODES_
Diodes | Application | Application of the Step Rec Diode as Specified by the Manufacturer | TEXT | 60 | 0 |  | DIODES_
Diodes | Breakdown Voltage-Max | Max Bkdn Voltage at which a Diode will Commence Avalanche Bkdn | NUMBER | 10 | 4 | V | DIODES_
Diodes | Breakdown Voltage-Min | Min Rvs Breakdown Voltage of a Diode in the Operating Temp Range | NUMBER | 38 | 16 | V | DIODES_
Diodes | Breakdown Voltage-Nom | Nom Bkdn Voltage at which a Diode will Commence Avalanche Bkdn | NUMBER | 10 | 4 | V | DIODES_
Diodes | Case Connection | Functional Terminal to which the Case is Connected | TEXT | 30 | 0 |  | DIODES_
Diodes | Clamping Voltage-Max | Max Clamping Voltage of a Transient Suppressor Diode | NUMBER | 10 | 4 | V | DIODES_
Diodes | Configuration | Identifies the Configuration of the Diode | TEXT | 100 | 0 |  | DIODES_
Diodes | Cutoff Frequency-Min | Min Cutoff Frequency of a Step Recovery Diode | NUMBER | 38 | 16 | GHz | DIODES_
Diodes | CW Output Power-Min | Min Continuous Wave Output Power | NUMBER | 38 | 16 | W | DIODES_
Diodes | Diode Cap Tolerance | Tolerance for the Capacitance of a Var Cap Diode at a Test Voltage | NUMBER | 38 | 16 | % | DIODES_
Diodes | Diode Capacitance Ratio-Min | Min Guaranteed Change in the Capacitance of a Var Cap Diode | NUMBER | 38 | 16 |  | DIODES_
Diodes | Diode Capacitance-Max | Max Value of the Diode Capacitance | NUMBER | 38 | 16 | pF | DIODES_
Diodes | Diode Capacitance-Min | Min Value of the Diode Capacitance | NUMBER | 38 | 16 | pF | DIODES_
Diodes | Diode Capacitance-Nom | Nom Value of the Capacitance of a Var Cap Diode at a Test Voltage | NUMBER | 38 | 16 | pF | DIODES_
Diodes | Diode Element Material | Identifies Diode Material | TEXT | 30 | 0 |  | DIODES_
Diodes | Diode Forward Resistance-Max | Maximum Resistance of a PIN Diode when Forward Biased | NUMBER | 38 | 16 | ohm | DIODES_
Diodes | Diode Res Test Current | Test Current at which the Diode Forward Resistance is Specified | NUMBER | 38 | 16 | mA | DIODES_
Diodes | Diode Res Test Frequency | Freq of the RF Signal at which Diode Forward Resistance is Specified | NUMBER | 38 | 16 | MHz | DIODES_
Diodes | Diode Type | Type of Voltage Multiplier Diode | TEXT | 50 | 0 |  | DIODES_
Diodes | Dynamic Impedance-Max | CAPS -Diode - Dynamic Impedance-Max | NUMBER | 38 | 15 | ohm | DIODES_
Diodes | Dynamic Impedance-Min | Dynamic Impedance-Min | NUMBER | 38 | 15 | ohm | DIODES_
Diodes | Forward Voltage-Max (VF) | Max Value of the Forward Voltage of a Diode | NUMBER | 38 | 16 | V | DIODES_
Diodes | Forward Voltage-Min (VF) | Min Value of the Forward Voltage Across a Diode | NUMBER | 10 | 4 | V | DIODES_
Diodes | Frequency Band | Code of the Operating Freq Band for a Diode in the Opr Temp Range | TEXT | 48 | 0 |  | DIODES_
Diodes | Impedance-Max | Impedance-Max | NUMBER | 38 | 15 | ohm | DIODES_
Diodes | Impedance-Min | Impedance-Min | NUMBER | 38 | 15 | ohm | DIODES_
Diodes | JEDEC-95 Code | Standard and Drawing Reference Number as per JEDEC-95 Publication | TEXT | 16 | 0 |  | DIODES_
Diodes | JESD-30 Code | Specifies the Physical Features of a Package in a Systematic Method | TEXT | 16 | 0 |  | DIODES_
Diodes | JESD-609 Code | Symbol to Identify Components having Lead Free 2nd Level Interconnects | TEXT | 5 | 0 |  | DIODES_
Diodes | Knee Impedance-Max | Maximum Diode Knee Impedance | NUMBER | 12 | 4 | ohm | DIODES_
Diodes | Limiting Voltage-Max | Max Limiting Voltage at Specified Reg Current (typically 0.8 times ) | NUMBER | 10 | 4 | V | DIODES_
Diodes | Minority Carrier Lifetime-Nom | Nom Lifetime of the Carriers in the Intrinsic Region of a PIN Diode | NUMBER | 38 | 16 | us | DIODES_
Diodes | Moisture Sensitivity Level | Identifies the Max Exposure Time of the Non-hermetic Part Before Assy | TEXT | 15 | 0 |  | DIODES_
Diodes | Noise Figure-Max | Max Ratio of S/N Ratio at Input to S/N Ratio at Output | NUMBER | 38 | 16 | dB | DIODES_
Diodes | Non-rep Peak Rev Power Dis-Max | Max Non-repetitive Peak Reverse Power Dissipation | NUMBER | 12 | 4 | W | DIODES_
Diodes | Non-rep Pk Forward Current-Max | Max Non-repetitive Peak Forward Current | NUMBER | 38 | 16 | A | DIODES_
Diodes | Number of Elements | Number of Elements of a Multiple Element Diode | NUMBER | 4 | 0 |  | DIODES_
Diodes | Number of Phases | Identifies the Number of Phases | NUMBER | 1 | 0 |  | DIODES_
Diodes | Number of Terminals | The Actual Number of Physical Terminals Available on the Package | NUMBER | 4 | 0 |  | DIODES_
Diodes | Operating Current-Typ | CAPS -Diode - Operating Current-Typ | NUMBER | 38 | 15 | mA | DIODES_
Diodes | Operating Frequency-Max | Max Value of the Operating Frequency | NUMBER | 38 | 16 | GHz | DIODES_
Diodes | Operating Frequency-Min | Min Value of the Operating Frequency | NUMBER | 38 | 16 | GHz | DIODES_
Diodes | Operating Temperature-Max | Operating Temperature-Max | NUMBER | 38 | 16 | Cel | DIODES_
Diodes | Operating Temperature-Min | Operating Temperature-Min | NUMBER | 15 | 0 | Cel | DIODES_
Diodes | Operating Voltage-Nom | Operating Voltage-Nom | NUMBER | 38 | 15 | V | DIODES_
Diodes | Output Current-Max | Max Value of the Avg Fwd Current of the Voltage Multiplier Diode | NUMBER | 38 | 16 | A | DIODES_
Diodes | Output Frequency-Max | Max Output Frequency of a Step Recovery Diode | NUMBER | 38 | 16 | GHz | DIODES_
Diodes | Output Frequency-Min | Min Output Frequency of a Step Recovery Diode | NUMBER | 38 | 16 | GHz | DIODES_
Diodes | Output Power-Min | CAPS -Diode - Output Power-Min | NUMBER | 38 | 15 | W | DIODES_
Diodes | Package Body Material | Identifies the Material of the Package Body | TEXT | 32 | 0 |  | DIODES_
Diodes | Package Shape | The Shape of the Package | TEXT | 16 | 0 |  | DIODES_
Diodes | Package Style | Describes the Package Outline Style | TEXT | 30 | 0 | Meter | DIODES_
Diodes | Peak Point Current-Max | Peak Point Current-Max | NUMBER | 38 | 15 | mA | DIODES_
Diodes | Peak Point Voltage-Max | Peak Point Voltage-Max | NUMBER | 38 | 15 | V | DIODES_
Diodes | Peak Reflow Temperature (Cel) | Maximum Reflow Temperature Characterizing the MSL of a Component | TEXT | 15 | 0 |  | DIODES_
Diodes | Polarity | Identifies the Polarity | TEXT | 30 | 0 |  | DIODES_
Diodes | Power Dissipation-Max | Maximum Power Dissipation at 25 xC | NUMBER | 38 | 15 | W | DIODES_
Diodes | Pulsed Input Power-Max | Max Continuous Wave RF Incident Power that does not cause a Burnout | NUMBER | 38 | 16 | W | DIODES_
Diodes | Pulsed Input Power-Min | Max Pulse RF Incident Power that does not cause a Burnout | NUMBER | 38 | 16 | W | DIODES_
Diodes | Qualification Status | Current Manufacturing Certification from where the Part is Mfred | TEXT | 15 | 0 |  | DIODES_
Diodes | Quality Factor-Min | Min Guaranteed Value of the Quality Factor of a Var Cap Diode | NUMBER | 38 | 16 |  | DIODES_
Diodes | Reference Standard | Reference Standard | TEXT | 50 | 0 |  | DIODES_
Diodes | Reference Voltage-Nom | Nominal Working (Zener) Voltage | NUMBER | 38 | 15 | V | DIODES_
Diodes | Regulation Current-Nom (Ireg) | Nom Value of the Reg Current at a Specified Rev Voltage and Temp | NUMBER | 10 | 4 | mA | DIODES_
Diodes | Rep Pk Reverse Voltage-Max | Max Repetitive Peak Reverse Voltage | NUMBER | 38 | 16 | V | DIODES_
Diodes | Reverse Current-Max | Reverse Current-Max | NUMBER | 38 | 15 | uA | DIODES_
Diodes | Reverse Recovery Time-Max | Max Reverse Recovery Time of a Diode | NUMBER | 32 | 16 | us | DIODES_
Diodes | Reverse Test Voltage | Max Reverse Test Voltage for Reverse Current | NUMBER | 38 | 16 | V | DIODES_
Diodes | Sub Category | Sub Category | TEXT | 50 | 0 |  | DIODES_
Diodes | Surface Mount | Signifies Whether the Device can be Surface Mounted or Not | TEXT | 18 | 0 |  | DIODES_
Diodes | Tangential Signal Sensitivity-Min | CAPS -Diode - Tangential Signal Sensitivity-Min | NUMBER | 38 | 15 | dBm | DIODES_
Diodes | Technology | Code Indicating the Semiconductor Technology of a Diode | TEXT | 40 | 0 |  | DIODES_
Diodes | Terminal Finish | Metal Finish of Terminals on the Package | TEXT | 50 | 0 |  | DIODES_
Diodes | Terminal Form | Identifies the Standard Form/Shape of the Terminals on the Package | TEXT | 20 | 0 |  | DIODES_
Diodes | Terminal Position | The Physical Position of the Terminals on the Package | TEXT | 20 | 0 |  | DIODES_
Diodes | Time@Peak Reflow Temperature-Max (s) | Max Dwell Time within 5 Cel of the Peak Reflow Temp of a Component | TEXT | 15 | 0 |  | DIODES_
Diodes | Type of Schottky Barrier | Descriptor Indicating the Height of Schottky Barrier | TEXT | 24 | 0 |  | DIODES_
Diodes | Valley Point Voltage-Max | Valley Point Voltage-Max | NUMBER | 38 | 15 | V | DIODES_
Diodes | Variable Capacitance Diode Classification | Indicates the Variation of Capacitance with Voltage | TEXT | 12 | 0 |  | DIODES_
Diodes | Voltage Temp Coeff-Max | Maximum Temperature Coefficient of the Working (Zener) Voltage | NUMBER | 10 | 4 | mV/Cel | DIODES_
Diodes | Voltage Tol-Max | Maximum Tolerance of the Working (Zener) Voltage | NUMBER | 10 | 4 | % | DIODES_
Diodes | Working Test Current | Maximum Working Test Current | NUMBER | 10 | 4 | mA | DIODES_
Fiber Optics | Add/Drop Configuration | The Combination in which the Mux/Demux Adds or Drops the Signal | TEXT | 30 | 0 |  | FIBER_OPTICS_
Fiber Optics | Additional Feature | Additional Information about the Part Which is not Otherwise Captured | TEXT | 150 | 0 |  | FIBER_OPTICS_
Fiber Optics | Attenuation Tolerance | Available Tolerance for the Attenuation of a Device | NUMBER | 10 | 4 | % | FIBER_OPTICS_
Fiber Optics | Attenuation-Max | Maximum Attenuation Value of an Attenuator | NUMBER | 8 | 4 | dB | FIBER_OPTICS_
Fiber Optics | Attenuation-Min | Minimum Attenuation Value of an Attenuator | NUMBER | 8 | 4 | dB | FIBER_OPTICS_
Fiber Optics | Bias Voltage | Maximum Voltage Applied to the Bias Port of the Modulator | NUMBER | 10 | 4 | V | FIBER_OPTICS_
Fiber Optics | Body Breadth | Breadth is the Smaller of the Rectangular Body Dimension | NUMBER | 10 | 4 | inch | FIBER_OPTICS_
Fiber Optics | Body Height | Height of the Component Body Dimension | NUMBER | 10 | 4 | mm | FIBER_OPTICS_
Fiber Optics | Body Length or Diameter | Length or Diameter of an Component | NUMBER | 10 | 4 | mm | FIBER_OPTICS_
Fiber Optics | Built-in Feature | A Predefined Feature Built in the Device for Self test | TEXT | 40 | 0 |  | FIBER_OPTICS_
Fiber Optics | Channel Spacing | The Wavelength Separation between Adjacent WDM Channels. | NUMBER | 16 | 4 | GHz | FIBER_OPTICS_
Fiber Optics | Communication Standard | Standard Protocols Followed in Communications | TEXT | 100 | 0 |  | FIBER_OPTICS_
Fiber Optics | Connection Type | Describes the Type of Connection Available | TEXT | 30 | 0 |  | FIBER_OPTICS_
Fiber Optics | Cross Talk | Undesired Energy Appearing in One Signal Path due to Coupling. | NUMBER | 8 | 4 | dB | FIBER_OPTICS_
Fiber Optics | Dark Current-Max | Leakage Current Passed by a Photo Detector with no Light Illumination | NUMBER | 16 | 8 | nA | FIBER_OPTICS_
Fiber Optics | Data Rate | Maximum or the Standard Data Rate at the Specified Distance | NUMBER | 10 | 4 | Mbps | FIBER_OPTICS_
Fiber Optics | Data Rate (Rx) | Data Rate at the Specified Distance for a Receiver | NUMBER | 10 | 4 | Mbps | FIBER_OPTICS_
Fiber Optics | Data Rate (Tx) | Maximum or Standard Data Rate at the Specified Distance | NUMBER | 10 | 4 | Mbps | FIBER_OPTICS_
Fiber Optics | Emitter/Detector Type | The Type of Emitter and Detector used in Transceiver | TEXT | 35 | 0 |  | FIBER_OPTICS_
Fiber Optics | Fall Time-Max | The Time it takes an Output to Fall from High levels to Zero Value. | NUMBER | 10 | 4 | ns | FIBER_OPTICS_
Fiber Optics | Fiber Optic Device Type | Includes all the Active and Passive Fiber Optic Components | TEXT | 50 | 0 |  | FIBER_OPTICS_
Fiber Optics | Fiber Type | Glass Fibers that are Described Relative to Core Diameter and Modes. | TEXT | 40 | 0 |  | FIBER_OPTICS_
Fiber Optics | Gain Variation | The Amplification available from a Component. | NUMBER | 8 | 4 | dB | FIBER_OPTICS_
Fiber Optics | Gain-Min | The Minimum Amplification available from a Component | NUMBER | 8 | 4 | dB | FIBER_OPTICS_
Fiber Optics | Insertion Loss-Max | Total Optical Power Loss Caused by Insertion of an Optical Component | NUMBER | 8 | 4 | dB | FIBER_OPTICS_
Fiber Optics | Isolation-Min | Minimum Isolation Offered by a Component | NUMBER | 8 | 4 | dB | FIBER_OPTICS_
Fiber Optics | JESD-609 Code | Symbol to Identify Components having Lead Free 2nd Level Interconnect | TEXT | 5 | 0 |  | FIBER_OPTICS_
Fiber Optics | Modulation Type | Modulation Type of a Modulator such as AM or FM | TEXT | 30 | 0 |  | FIBER_OPTICS_
Fiber Optics | Mounting Feature | Features which are Designed to Fasten a Component to its Counterpart | TEXT | 35 | 0 |  | FIBER_OPTICS_
Fiber Optics | Noise Figure-Max | Maximum Ratio of the Signal-to-Noise Ratio at the Input to the Output | NUMBER | 8 | 4 | dB | FIBER_OPTICS_
Fiber Optics | Number of Channels | Maximum Number of Channels available in a Component | TEXT | 10 | 0 |  | FIBER_OPTICS_
Fiber Optics | Operating Temperature-Max | The Maximum Value of Ambient Temperature of a Component | NUMBER | 4 | 0 | Cel | FIBER_OPTICS_
Fiber Optics | Operating Temperature-Min | The Minimum Value of Ambient Temperature of a Component | NUMBER | 4 | 0 | Cel | FIBER_OPTICS_
Fiber Optics | Operating Wavelength-Max | The Maximum Length of a Wave Measured between Consecutive Crests | NUMBER | 6 | 0 | nm | FIBER_OPTICS_
Fiber Optics | Operating Wavelength-Min | The Minimum Length of a Wave Measured between Consecutive Crests | NUMBER | 6 | 0 | nm | FIBER_OPTICS_
Fiber Optics | Operating Wavelength-Nom | The Nominal Length of a Wave Measured between Consecutive Crests | NUMBER | 6 | 0 | nm | FIBER_OPTICS_
Fiber Optics | Optical Input Power-Max | Optical Input Power to the Device | NUMBER | 10 | 4 | mW | FIBER_OPTICS_
Fiber Optics | Optical Life | The Estimated Life Cycle of a Fiber-optic Component | NUMBER | 10 | 0 | Cycle(s) | FIBER_OPTICS_
Fiber Optics | Optical Power Output-Nom | The Maximum Optical Power Output of a Component | NUMBER | 10 | 4 | mW | FIBER_OPTICS_
Fiber Optics | Package Style | Package Style | TEXT | 30 | 0 | Meter | FIBER_OPTICS_
Fiber Optics | Packing Method | Primary Packaging Method with which the Component is Shipped | TEXT | 30 | 0 |  | FIBER_OPTICS_
Fiber Optics | Polarization Dependent Loss-Max | Maximum Loss Caused by Change in the Polarization State of Input Light | NUMBER | 8 | 4 | dB | FIBER_OPTICS_
Fiber Optics | Port Configuration | Multiplexing/Demultiplexing Configuration of a Component | TEXT | 10 | 0 |  | FIBER_OPTICS_
Fiber Optics | Reception Type | The Type of Electrical Signal at the Receiver | TEXT | 30 | 0 |  | FIBER_OPTICS_
Fiber Optics | Responsivity | The Ratio of a Detector's Output to Input | NUMBER | 4 | 2 | A/W | FIBER_OPTICS_
Fiber Optics | Return Loss-Min | Measurement of Loss due to the Light Reflected Back to the Source | NUMBER | 8 | 4 | dB | FIBER_OPTICS_
Fiber Optics | Rise Time | The Time it takes an Output to Rise from Low Level to Peak Value | NUMBER | 10 | 4 | ns | FIBER_OPTICS_
Fiber Optics | Sensitivity | Sensitivity Specifies the Weakest Optical Signal that can be Received | NUMBER | 8 | 4 | dBm | FIBER_OPTICS_
Fiber Optics | Spectral Width | A Measure of the Extent of a Spectrum | NUMBER | 16 | 8 | nm | FIBER_OPTICS_
Fiber Optics | Split/Coupling Ratio | The Ratio of Power Emerging from Output Ports of a Splitter/Coupler | TEXT | 10 | 0 |  | FIBER_OPTICS_
Fiber Optics | Sub Category | Sub Category | TEXT | 50 | 0 |  | FIBER_OPTICS_
Fiber Optics | Supply Current | Supply Current at Nominal Supply Voltage | NUMBER | 10 | 4 | mA | FIBER_OPTICS_
Fiber Optics | Supply Voltage-Max | Maximum Value of the Direct Supply Voltage Applied to an Component | NUMBER | 10 | 4 | V | FIBER_OPTICS_
Fiber Optics | Supply Voltage-Min | Minimum Value of the Direct Supply Voltage Applied to an Component | NUMBER | 10 | 4 | V | FIBER_OPTICS_
Fiber Optics | Supply Voltage-Nom | Nominal Value of the Direct Supply Voltage Applied to an Component | NUMBER | 10 | 4 | V | FIBER_OPTICS_
Fiber Optics | Switching Action | Whether the Switch is Latched or Non-Latched | TEXT | 30 | 0 |  | FIBER_OPTICS_
Fiber Optics | Switching Speed | Response Time of a Switch | NUMBER | 10 | 4 | ms | FIBER_OPTICS_
Fiber Optics | Switching Voltage | Nominal Value of the Direct Supply Voltage Applied to a Component | NUMBER | 10 | 4 | V | FIBER_OPTICS_
Fiber Optics | Terminal Finish | Metal Finish of Terminals on the Package | TEXT | 50 | 0 |  | FIBER_OPTICS_
Fiber Optics | Threshold Current-Min | The Minimum Current needed to Sustain Laser Action in a Diode Laser. | NUMBER | 10 | 4 | mA | FIBER_OPTICS_
Fiber Optics | Transmission Type | The Type of Electrical Signal at the Transmitter | TEXT | 30 | 0 |  | FIBER_OPTICS_
Fiber Optics | Variation Control Mechanism | Variation Control Mechanism of a Component by a Knob, Digital Setting | TEXT | 30 | 0 |  | FIBER_OPTICS_
Inductors | Case/Size Code | Case/Size Code | TEXT | 20 | 0 |  | INDUCTORS_
Inductors | Construction | CAPS -Inductor - Construction | TEXT | 50 | 0 |  | INDUCTORS_
Inductors | Core Material | Core Material of an Inductor | TEXT | 30 | 0 |  | INDUCTORS_
Inductors | DC Resistance | DC Resistance Value of an Inductor | NUMBER | 38 | 16 | ohm | INDUCTORS_
Inductors | Inductance-Max (L) | Max Inductance of a Variable Inductor | NUMBER | 38 | 16 | uH | INDUCTORS_
Inductors | Inductance-Min (L) | Min Inductance of a Variable Inductor | NUMBER | 38 | 16 | uH | INDUCTORS_
Inductors | Inductance-Nom (L) | Nom Inductance of a Variable Inductor | NUMBER | 38 | 16 | uH | INDUCTORS_
Inductors | Inductor Application | Application of an Inductor as Given by the Manufacturer | TEXT | 60 | 0 |  | INDUCTORS_
Inductors | Inductor Type | Type of Variable Inductor | TEXT | 30 | 0 |  | INDUCTORS_
Inductors | JESD-609 Code | Symbol to Identify Components having Lead Free 2nd Level Interconnects | TEXT | 5 | 0 |  | INDUCTORS_
Inductors | Lead Diameter | CAPS -Inductor - Lead Diameter | NUMBER | 12 | 6 | mm | INDUCTORS_
Inductors | Lead Length | CAPS -Inductor - Lead Length | NUMBER | 12 | 6 | mm | INDUCTORS_
Inductors | Lead Spacing | CAPS -Inductor - Lead Spacing | NUMBER | 12 | 6 | mm | INDUCTORS_
Inductors | Manufacturer Series | The Manufacturer Series Code/Number of the Device | TEXT | 30 | 0 |  | INDUCTORS_
Inductors | Number of Functions | Number of Inductors Available in a Package | NUMBER | 4 | 0 |  | INDUCTORS_
Inductors | Number of Terminals | Number of Terminal Positions on the Device Package | NUMBER | 4 | 0 |  | INDUCTORS_
Inductors | Operating Temperature-Max | Max Value of the Ambient Temperature of a Component | NUMBER | 4 | 0 | Cel | INDUCTORS_
Inductors | Operating Temperature-Min | Min Value of the Ambient Temperature of a Component | NUMBER | 4 | 0 | Cel | INDUCTORS_
Inductors | Package Diameter | CAPS -Inductor - Package Diameter | NUMBER | 12 | 6 | mm | INDUCTORS_
Inductors | Package Height | CAPS -Inductor - Package Height | NUMBER | 12 | 6 | mm | INDUCTORS_
Inductors | Package Length | CAPS -Inductor - Package Length | NUMBER | 12 | 6 | mm | INDUCTORS_
Inductors | Package Style | CAPS -Inductor - Package Style | TEXT | 50 | 0 | Meter | INDUCTORS_
Inductors | Package Width | CAPS -Inductor - Package Width | NUMBER | 12 | 6 | mm | INDUCTORS_
Inductors | Packing Method | Packing Method | TEXT | 40 | 0 |  | INDUCTORS_
Inductors | Quality Factor-Min (at L-nom) | Min Value of the Quality Factor with the Core at the Nominal Position | NUMBER | 38 | 16 |  | INDUCTORS_
Inductors | Rated Current-Max | Max DC Current that an Inductor can Carry | NUMBER | 38 | 16 | A | INDUCTORS_
Inductors | Reference Standard | Reference Standard | TEXT | 50 | 0 |  | INDUCTORS_
Inductors | Self Resonance Frequency | Self Resonance Frequency of an Inductor | NUMBER | 38 | 16 | MHz | INDUCTORS_
Inductors | Series | CAPS addition | TEXT | 25 | 0 |  | INDUCTORS_
Inductors | Shape/Size Description | Shape/Size Description of the Device | TEXT | 40 | 0 |  | INDUCTORS_
Inductors | Shielded | Specifies if an Inductor is Shielded or Not | TEXT | 3 | 0 |  | INDUCTORS_
Inductors | Special Feature | Any Special Feature of a Device | TEXT | 100 | 0 |  | INDUCTORS_
Inductors | Surface Mount | Surface Mount | TEXT | 17 | 0 |  | INDUCTORS_
Inductors | Terminal Finish | Metal Finish of Terminals on the Package | TEXT | 50 | 0 |  | INDUCTORS_
Inductors | Terminal Placement | Placement of the Terminals of a Device | TEXT | 30 | 0 |  | INDUCTORS_
Inductors | Terminal Shape | Shape of the Terminals of a Device | TEXT | 30 | 0 |  | INDUCTORS_
Inductors | Test Frequency | Test Frequency at which Inductance or Quality Factor is Specified | NUMBER | 38 | 16 | MHz | INDUCTORS_
Inductors | Tolerance | Tolerance Applicable to the Value of Inductance of an Inductor | NUMBER | 8 | 4 | % | INDUCTORS_
Interface ICs | Additional Feature | Additional Feature which is not Captured by Current Parameter Set | TEXT | 100 | 0 |  | INTERFACE_ICS_
Interface ICs | Built-in Protections | Protection Mechanisms Built-in the Device | TEXT | 100 | 0 |  | INTERFACE_ICS_
Interface ICs | Data Input Mode | Describes the Mode of the Inputting the Data | TEXT | 16 | 0 |  | INTERFACE_ICS_
Interface ICs | Delay-Max | Max Delay - Data Input to Output Changing from HIGH to LOW | NUMBER | 38 | 16 | ns | INTERFACE_ICS_
Interface ICs | Differential Output | Whether the Driver/XVVR is Capable of Driving Differential Output | TEXT | 3 | 0 |  | INTERFACE_ICS_
Interface ICs | Display Mode | Specifies the Display Mode | TEXT | 20 | 0 |  | INTERFACE_ICS_
Interface ICs | Drive Type | Type of Drive Supported by the Device | TEXT | 30 | 0 |  | INTERFACE_ICS_
Interface ICs | Driver Number of Bits | Number of Bits that the Transmitter or a Driver Section of Xcvr has | NUMBER | 4 | 0 |  | INTERFACE_ICS_
Interface ICs | fmax-Min | Max Input Clock Frequency | NUMBER | 38 | 16 | MHz | INTERFACE_ICS_
Interface ICs | High Level Input Current-Max | CAPS -Interface IC - Max I(ih) | NUMBER | 38 | 15 | Amp | INTERFACE_ICS_
Interface ICs | High Side Driver | Whether a Device Contains High Side Drivers or Low Side Drivers | TEXT | 20 | 0 |  | INTERFACE_ICS_
Interface ICs | Input Characteristics | Additional Functions Applied to Data Inputs | TEXT | 32 | 0 |  | INTERFACE_ICS_
Interface ICs | Interface IC Type | Type of Interface Circuit | TEXT | 60 | 0 |  | INTERFACE_ICS_
Interface ICs | Interface Standard | EIA/TIA/CCITT/MIL or Ind Interface Std(s) that the Dev Supports | TEXT | 100 | 0 |  | INTERFACE_ICS_
Interface ICs | JESD-30 Code | Specifies the Physical Features of a Package in a Systematic Method | TEXT | 16 | 0 |  | INTERFACE_ICS_
Interface ICs | JESD-609 Code | Symbol to Identify Components having Lead Free 2nd Level Interconnects | TEXT | 5 | 0 |  | INTERFACE_ICS_
Interface ICs | Length | Dimension along the Longer Side of the Top View Mounting Profile | NUMBER | 8 | 4 | mm | INTERFACE_ICS_
Interface ICs | Moisture Sensitivity Level | Identifies the Max Exposure Time of the Non-hermetic Part Before Assy | TEXT | 15 | 0 |  | INTERFACE_ICS_
Interface ICs | Multiplexed Display Capability | Whether the Display Output is Multiplexed or not | TEXT | 3 | 0 |  | INTERFACE_ICS_
Interface ICs | Negative Supply Voltage-Nom | Negative Supply Voltage-Nom | NUMBER | 38 | 16 | V | INTERFACE_ICS_
Interface ICs | Number of Backplanes | Number of Backplanes | TEXT | 18 | 0 |  | INTERFACE_ICS_
Interface ICs | Number of Bits | Number of Bits per Function of the Device | NUMBER | 4 | 0 |  | INTERFACE_ICS_
Interface ICs | Number of Channels | Number of Channels/heads supported by a device | NUMBER | 4 | 0 |  | INTERFACE_ICS_
Interface ICs | Number of Digits/Characters | Max Number of Digits that the Device can Drive | TEXT | 18 | 0 |  | INTERFACE_ICS_
Interface ICs | Number of Functions | Number of Identical Functions of Multiple Function Products | TEXT | 35 | 0 |  | INTERFACE_ICS_
Interface ICs | Number of Segments | Max Number of Segments that the Device can Drive | NUMBER | 4 | 0 |  | INTERFACE_ICS_
Interface ICs | Number of Signal Lines | Number of Signal Lines Provided for Termination in the Device | NUMBER | 5 | 0 |  | INTERFACE_ICS_
Interface ICs | Number of Terminals | The Actual Number of Physical Terminals Available on the Package | NUMBER | 4 | 0 |  | INTERFACE_ICS_
Interface ICs | Operating Temperature-Max | Max Temperature up to which Device Functioning is Guaranteed | NUMBER | 4 | 0 | Cel | INTERFACE_ICS_
Interface ICs | Operating Temperature-Min | Min Temperature up to which Device Functioning is Guaranteed | NUMBER | 4 | 0 | Cel | INTERFACE_ICS_
Interface ICs | Out Swing-Min | CAPS -Interface IC - Out Swing-Min | NUMBER | 12 | 6 | V | INTERFACE_ICS_
Interface ICs | Output Characteristics | Code of the Output Characteristic of IC function | TEXT | 50 | 0 |  | INTERFACE_ICS_
Interface ICs | Output Current Flow Direction | Whether the Output Stage of the Driver Sources or Sinks Current | TEXT | 30 | 0 |  | INTERFACE_ICS_
Interface ICs | Output Current-Max | CAPS -Interface IC - Output Current-Max | NUMBER | 38 | 15 | A | INTERFACE_ICS_
Interface ICs | Output Latch or Register | Indicates if the Device has Latch or Reg for Storing the Output | TEXT | 10 | 0 |  | INTERFACE_ICS_
Interface ICs | Output Low Current-Max | CAPS -Interface IC - Max I(ol) | NUMBER | 38 | 15 | Amp | INTERFACE_ICS_
Interface ICs | Output Peak Current Limit-Nom | Nom Value of Peak Current the Output Stage Can Carry in On-state | NUMBER | 38 | 16 | A | INTERFACE_ICS_
Interface ICs | Output Polarity | Polarity of the Output with Respect to Input Data | TEXT | 30 | 0 |  | INTERFACE_ICS_
Interface ICs | Package Body Material | Identifies the Material of the Package Body | TEXT | 32 | 0 |  | INTERFACE_ICS_
Interface ICs | Package Code | Internally Used Package Designator Code to Identify a Specific Package | TEXT | 30 | 0 |  | INTERFACE_ICS_
Interface ICs | Package Equivalence Code | CAPS -Interface IC - Package Equivalence Code | TEXT | 25 | 0 |  | INTERFACE_ICS_
Interface ICs | Package Shape | The Shape of the Package | TEXT | 16 | 0 |  | INTERFACE_ICS_
Interface ICs | Package Style | Describes the Package Outline Style | TEXT | 70 | 0 | Meter | INTERFACE_ICS_
Interface ICs | Peak Reflow Temperature (Cel) | Maximum Reflow Temperature Characterizing the MSL of a Component | TEXT | 15 | 0 |  | INTERFACE_ICS_
Interface ICs | Power Supplies | Power Supplies | TEXT | 24 | 0 | V | INTERFACE_ICS_
Interface ICs | Pull-up Resistance-Nom | Nom Value of the Resistance between Terminal Power Line and Output | NUMBER | 10 | 0 | ohm | INTERFACE_ICS_
Interface ICs | Qualification Status | Current Manufacturing Certification from where the Part is Mfred | TEXT | 15 | 0 |  | INTERFACE_ICS_
Interface ICs | Receive Delay-Max | Receive Delay-Max | NUMBER | 38 | 15 | ns | INTERFACE_ICS_
Interface ICs | Receiver Number of Bits | Number of Bits that the Receiver or a Driver Section of Xcvr has | NUMBER | 4 | 0 |  | INTERFACE_ICS_
Interface ICs | Screening Level | Lvl of Scrn the Part is Subj to achieve Rqd Rel and/or Rad Hard Std | TEXT | 35 | 0 |  | INTERFACE_ICS_
Interface ICs | Seated Height-Max | Maximum Distance from the Seating Plane to the Top of the Package | NUMBER | 8 | 4 | mm | INTERFACE_ICS_
Interface ICs | Sub Category | Sub Category | TEXT | 50 | 0 |  | INTERFACE_ICS_
Interface ICs | Supply Current-Max | Max Value of Current Drawn from Lower of the Two Pos Supply Volts | NUMBER | 16 | 8 | mA | INTERFACE_ICS_
Interface ICs | Supply Voltage1-Max | Max Value of the Higher of Two Positive Supply Voltages | NUMBER | 8 | 4 | V | INTERFACE_ICS_
Interface ICs | Supply Voltage1-Min | Min Value of the Higher of Two Positive Supply Voltages | NUMBER | 8 | 4 | V | INTERFACE_ICS_
Interface ICs | Supply Voltage1-Nom | Nom Value of the Higher of Two Positive Supply Voltages | NUMBER | 8 | 4 | V | INTERFACE_ICS_
Interface ICs | Supply Voltage-Max | Max Value of the Lower of Two Positive Supply Voltages | NUMBER | 8 | 4 | V | INTERFACE_ICS_
Interface ICs | Supply Voltage-Min | Min Value of the Lower of Two Positive Supply Voltages | NUMBER | 8 | 4 | V | INTERFACE_ICS_
Interface ICs | Supply Voltage-Nom | Nom Value of the Lower of Two Positive Supply Voltages | NUMBER | 8 | 4 | V | INTERFACE_ICS_
Interface ICs | Surface Mount | Signifies Whether the Device can be Surface Mounted or Not | TEXT | 35 | 0 |  | INTERFACE_ICS_
Interface ICs | Technology | Code Indicating the Semiconductor Technology of an IC | TEXT | 40 | 0 |  | INTERFACE_ICS_
Interface ICs | Temperature Grade | Indicates the Grade of Operating Temperature | TEXT | 20 | 0 |  | INTERFACE_ICS_
Interface ICs | Terminal Finish | Metal Finish of Terminals on the Package | TEXT | 50 | 0 |  | INTERFACE_ICS_
Interface ICs | Terminal Form | Identifies the Standard Form/Shape of the Terminals on the Package | TEXT | 20 | 0 |  | INTERFACE_ICS_
Interface ICs | Terminal Pitch | Center to Center Dist between Adj Term on the Same Side of the Package | NUMBER | 8 | 3 | mm | INTERFACE_ICS_
Interface ICs | Terminal Position | The Physical Position of the Terminals on the Package | TEXT | 20 | 0 |  | INTERFACE_ICS_
Interface ICs | Time@Peak Reflow Temperature-Max (s) | Max Dwell Time within 5 Cel of the Peak Reflow Temp of a Component | TEXT | 15 | 0 |  | INTERFACE_ICS_
Interface ICs | Total Dose | Total Dose | TEXT | 50 | 0 | V | INTERFACE_ICS_
Interface ICs | Transmit Delay-Max | Max Propagation Delay - Driver Output changing from HIGH to LOW | NUMBER | 12 | 4 | ns | INTERFACE_ICS_
Interface ICs | Turn-off Time | Turn-off Delay Between the Enable Input and the Output | NUMBER | 38 | 16 | us | INTERFACE_ICS_
Interface ICs | Turn-on Time | Turn-on Delay Between the Enable Input and the Output | NUMBER | 38 | 16 | us | INTERFACE_ICS_
Interface ICs | Width | Dimension along the Shorter Side of the Top View Mounting Profile | NUMBER | 8 | 4 | mm | INTERFACE_ICS_
Logic ICs | Additional Feature | Additional Feature which is not Captured by Current Parameter Set | TEXT | 100 | 0 |  | LOGIC_ICS_
Logic ICs | Control Type | Control Type | TEXT | 30 | 0 |  | LOGIC_ICS_
Logic ICs | Count Direction | Direction in Which the Counter Output will Change on each Clock | TEXT | 24 | 0 |  | LOGIC_ICS_
Logic ICs | Family | Logic Family Code to which the Part Belongs | TEXT | 24 | 0 |  | LOGIC_ICS_
Logic ICs | fmax-Min | Maximum Clock Frequency-Min | NUMBER | 10 | 4 | MHz | LOGIC_ICS_
Logic ICs | Input Conditioning | Additional Functions Applied to or Conditioning of the Inputs | TEXT | 24 | 0 |  | LOGIC_ICS_
Logic ICs | Input Frequency-Max (fmax) | Max Freq of the Input for which the Delay Line can correctly Function | NUMBER | 16 | 8 | MHz | LOGIC_ICS_
Logic ICs | JESD-30 Code | Specifies the Physical Features of a Package in a Systematic Method | TEXT | 16 | 0 |  | LOGIC_ICS_
Logic ICs | JESD-609 Code | Symbol to Identify Components having Lead Free 2nd Level Interconnects | TEXT | 5 | 0 |  | LOGIC_ICS_
Logic ICs | Length | Dimension along the Longer Side of the Top View Mounting Profile | NUMBER | 8 | 4 | mm | LOGIC_ICS_
Logic ICs | Load Capacitance (CL) | Load Capacitance (CL) | NUMBER | 12 | 4 | pF | LOGIC_ICS_
Logic ICs | Load/Preset Input | Load/Preset Input | TEXT | 35 | 0 |  | LOGIC_ICS_
Logic ICs | Logic IC Type | Logic IC Type | TEXT | 50 | 0 |  | LOGIC_ICS_
Logic ICs | Max Frequency@Nom-Sup | Max Frequency@Nom-Sup | NUMBER | 36 | 18 | Hz | LOGIC_ICS_
Logic ICs | Max I(ol) | CAPS -Logic IC - Max I(ol) | NUMBER | 38 | 15 | Amp | LOGIC_ICS_
Logic ICs | Mode of Operation | Whether All the Storage Elements Count Synchronously with Clock | TEXT | 24 | 0 |  | LOGIC_ICS_
Logic ICs | Moisture Sensitivity Level | Identifies the Max Exposure Time of the Non-hermetic Part Before Assy | TEXT | 15 | 0 |  | LOGIC_ICS_
Logic ICs | Number of Bits | Number of Bits | TEXT | 17 | 0 |  | LOGIC_ICS_
Logic ICs | Number of Data/Clock Inputs | Number of Data/Clock Inputs to a Device | NUMBER | 4 | 0 |  | LOGIC_ICS_
Logic ICs | Number of Functions | Number of Identical Functions of Multiple Function Products | NUMBER | 5 | 0 |  | LOGIC_ICS_
Logic ICs | Number of Inputs | Number of Inputs that the Gate has | NUMBER | 2 | 0 |  | LOGIC_ICS_
Logic ICs | Number of Inverted Outputs | No of Inverted Outputs (of same or different freq) of a Clk Driver | NUMBER | 4 | 0 |  | LOGIC_ICS_
Logic ICs | Number of Outputs | Number of Outputs the Device has | NUMBER | 15 | 0 |  | LOGIC_ICS_
Logic ICs | Number of Ports | Number of Ports That the Bus Exchanger Device Has | NUMBER | 15 | 0 |  | LOGIC_ICS_
Logic ICs | Number of Taps/Steps | No. of Taps for Non-prog Delay Lines and No. of Steps for Programmable | NUMBER | 15 | 0 |  | LOGIC_ICS_
Logic ICs | Number of Terminals | The Actual Number of Physical Terminals Available on the Package | NUMBER | 4 | 0 |  | LOGIC_ICS_
Logic ICs | Number of True Outputs | Number of True Outputs (of same or different freq) of a Clock Driver | NUMBER | 4 | 0 |  | LOGIC_ICS_
Logic ICs | Operating Temperature-Max | Max Value of the Ambient Temp of a Component | NUMBER | 15 | 0 | Cel | LOGIC_ICS_
Logic ICs | Operating Temperature-Min | Min Value of the Ambient Temp of a Component | NUMBER | 15 | 0 | Cel | LOGIC_ICS_
Logic ICs | Output Characteristics | Output Characteristics | TEXT | 30 | 0 |  | LOGIC_ICS_
Logic ICs | Output Impedance-Nom (Z0) | Value of Output Impedance of a Delay Line | NUMBER | 15 | 0 | ohm | LOGIC_ICS_
Logic ICs | Output Polarity | Polarity of the Output Signals with Respect to Each Other | TEXT | 24 | 0 |  | LOGIC_ICS_
Logic ICs | Package Body Material | Identifies the Material of the Package Body | TEXT | 32 | 0 |  | LOGIC_ICS_
Logic ICs | Package Code | Internally Used Package Designator Code to Identify a Specific Package | TEXT | 30 | 0 |  | LOGIC_ICS_
Logic ICs | Package Equivalence Code | CAPS -Logic IC - Package Equivalence Code | TEXT | 25 | 0 |  | LOGIC_ICS_
Logic ICs | Package Shape | The Shape of the Package | TEXT | 16 | 0 |  | LOGIC_ICS_
Logic ICs | Package Style | Describes the Package Outline Style | TEXT | 70 | 0 | Meter | LOGIC_ICS_
Logic ICs | Packing Method | Packing Method | TEXT | 17 | 0 |  | LOGIC_ICS_
Logic ICs | Peak Reflow Temperature (Cel) | Maximum Reflow Temperature Characterizing the MSL of a Component | TEXT | 15 | 0 |  | LOGIC_ICS_
Logic ICs | Power Supplies | Power Supplies | TEXT | 24 | 0 | V | LOGIC_ICS_
Logic ICs | Power Supply Current-Max (ICC) | Max Sup Current with All Outputs HIGH OR LOW and no Load on Outputs | NUMBER | 16 | 8 | mA | LOGIC_ICS_
Logic ICs | Programmable Delay Line | Programmable Delay Line | TEXT | 20 | 0 |  | LOGIC_ICS_
Logic ICs | Prop. Delay@Nom-Sup | Prop. Delay@Nom-Sup | NUMBER | 36 | 18 | ns | LOGIC_ICS_
Logic ICs | Propagation Delay (tpd) | Max Time Delay for the Change in Inp to reach Out after the Clk Pulse | NUMBER | 10 | 4 | ns | LOGIC_ICS_
Logic ICs | Qualification Status | Current Manufacturing Certification from where the Part is Mfred | TEXT | 15 | 0 |  | LOGIC_ICS_
Logic ICs | Same Edge Skew-Max (tskwd) | Same Edge Skew-Max (tskwd) | NUMBER | 10 | 4 | ns | LOGIC_ICS_
Logic ICs | Schmitt Trigger | CAPS -Logic IC - Schmitt Trigger | TEXT | 20 | 0 |  | LOGIC_ICS_
Logic ICs | Screening Level | Lvl of Scrn the Part is Subj to achieve Rqd Rel and/or Rad Hard Std | TEXT | 35 | 0 |  | LOGIC_ICS_
Logic ICs | Seated Height-Max | Maximum Distance from the Seating Plane to the Top of the Package | NUMBER | 8 | 4 | mm | LOGIC_ICS_
Logic ICs | Sub Category | Sub Category | TEXT | 50 | 0 |  | LOGIC_ICS_
Logic ICs | Supply Voltage-Max (Vsup) | Max Value of the Direct Supply Voltage Applied to an IC | NUMBER | 8 | 4 | V | LOGIC_ICS_
Logic ICs | Supply Voltage-Min (Vsup) | Min Value of the Direct Supply Voltage Applied to an IC | NUMBER | 8 | 4 | V | LOGIC_ICS_
Logic ICs | Supply Voltage-Nom (Vsup) | Supply Voltage-Nom (Vsup) | TEXT | 24 | 0 | V | LOGIC_ICS_
Logic ICs | Surface Mount | Surface Mount | TEXT | 17 | 0 |  | LOGIC_ICS_
Logic ICs | Technology | Code Indicating the Semiconductor Technology of an IC | TEXT | 40 | 0 |  | LOGIC_ICS_
Logic ICs | Temperature Grade | Indicates the Grade of Operating Temperature | TEXT | 20 | 0 |  | LOGIC_ICS_
Logic ICs | Terminal Finish | Metal Finish of Terminals on the Package | TEXT | 50 | 0 |  | LOGIC_ICS_
Logic ICs | Terminal Form | Identifies the Standard Form/Shape of the Terminals on the Package | TEXT | 20 | 0 |  | LOGIC_ICS_
Logic ICs | Terminal Pitch | Center to Center Dist between Adj Term on the Same Side of the Package | NUMBER | 8 | 3 | mm | LOGIC_ICS_
Logic ICs | Terminal Position | The Physical Position of the Terminals on the Package | TEXT | 20 | 0 |  | LOGIC_ICS_
Logic ICs | Time@Peak Reflow Temperature-Max (s) | Max Dwell Time within 5 Cel of the Peak Reflow Temp of a Component | TEXT | 15 | 0 |  | LOGIC_ICS_
Logic ICs | Total Delay-Nom (td) | Delay Between the Leading Edge of Input to the Leading Edge of Output | NUMBER | 16 | 8 | ns | LOGIC_ICS_
Logic ICs | Total Dose | Total Dose | TEXT | 17 | 0 | V | LOGIC_ICS_
Logic ICs | Translation | CAPS -Logic IC - Translation | TEXT | 20 | 0 |  | LOGIC_ICS_
Logic ICs | Trigger Type | Edge/Level on which the Device Performs Specified Logic | TEXT | 24 | 0 |  | LOGIC_ICS_
Logic ICs | Width | Dimension along the Shorter Side of the Top View Mounting Profile | NUMBER | 8 | 4 | mm | LOGIC_ICS_
Memory ICs | Access Mode | Access Mode Supported by the Device | TEXT | 32 | 0 |  | MEMORY_ICS_
Memory ICs | Access Time-Max | Max Time Interval from Address/Clock to Output of a Memory Device | NUMBER | 32 | 16 | ns | MEMORY_ICS_
Memory ICs | Additional Feature | Additional Feature which is not Captured by Current Parameter Set | TEXT | 100 | 0 |  | MEMORY_ICS_
Memory ICs | Alternate Memory Width | No. of Bits in Each Word if the Memory has More Than One Organization | NUMBER | 5 | 0 |  | MEMORY_ICS_
Memory ICs | Boot Block | CAPS -Memory IC - Boot Block | TEXT | 20 | 0 |  | MEMORY_ICS_
Memory ICs | Clock Frequency-Max (fCLK) | Maximum Frequency at which the Data can be Read from the Device | NUMBER | 10 | 5 | MHz | MEMORY_ICS_
Memory ICs | Command User Interface | CAPS -Memory IC - Command User Interface | TEXT | 20 | 0 |  | MEMORY_ICS_
Memory ICs | Common Flash Interface | CAPS -Memory IC - Common Flash Interface | TEXT | 20 | 0 |  | MEMORY_ICS_
Memory ICs | Cycle Time | Min Cycle Time for the Associated Port | NUMBER | 32 | 16 | ns | MEMORY_ICS_
Memory ICs | Data Polling | CAPS -Memory IC - Data Polling | TEXT | 20 | 0 |  | MEMORY_ICS_
Memory ICs | Data Retention Time-Min | CAPS -Memory IC - Data Retention Time-Min | TEXT | 20 | 0 |  | MEMORY_ICS_
Memory ICs | Endurance | CAPS -Memory IC - Write Cycle-Max | NUMBER | 38 | 15 | Write/Erase Cycles | MEMORY_ICS_
Memory ICs | I/O Type | CAPS -Memory IC - I/O Type | TEXT | 20 | 0 |  | MEMORY_ICS_
Memory ICs | I2C Control Byte | CAPS -Memory IC - I2C Control Byte | TEXT | 20 | 0 |  | MEMORY_ICS_
Memory ICs | Interleaved Burst Length | Interleaved Burst Length | TEXT | 18 | 0 |  | MEMORY_ICS_
Memory ICs | JESD-30 Code | Specifies the Physical Features of a Package in a Systematic Method | TEXT | 16 | 0 |  | MEMORY_ICS_
Memory ICs | JESD-609 Code | Symbol to Identify Components having Lead Free 2nd Level Interconnects | TEXT | 5 | 0 |  | MEMORY_ICS_
Memory ICs | Length | Dimension along the Longer Side of the Top View Mounting Profile | NUMBER | 8 | 4 | mm | MEMORY_ICS_
Memory ICs | Memory Density | Storage Capacity of the Memory Device | NUMBER | 38 | 16 | bit | MEMORY_ICS_
Memory ICs | Memory IC Type | Type of Memory Circuit | TEXT | 50 | 0 |  | MEMORY_ICS_
Memory ICs | Memory Width | Number of Bits in Each Word | TEXT | 17 | 0 |  | MEMORY_ICS_
Memory ICs | Mixed Memory Type | CAPS -Memory IC - Mixed Memory Type | TEXT | 20 | 0 |  | MEMORY_ICS_
Memory ICs | Moisture Sensitivity Level | Identifies the Max Exposure Time of the Non-hermetic Part Before Assy | TEXT | 15 | 0 |  | MEMORY_ICS_
Memory ICs | Neg Supply Voltage-Nom | Neg Supply Voltage-Nom | NUMBER | 10 | 5 | V | MEMORY_ICS_
Memory ICs | Number of Functions | Number of Identical Functions of Multiple Function Products | NUMBER | 5 | 0 |  | MEMORY_ICS_
Memory ICs | Number of Ports | Number of Ports that the Device has | TEXT | 35 | 0 |  | MEMORY_ICS_
Memory ICs | Number of Sectors/Size | CAPS -Memory IC - Number of Sectors/Size | TEXT | 20 | 0 |  | MEMORY_ICS_
Memory ICs | Number of Terminals | The Actual Number of Physical Terminals Available on the Package | NUMBER | 4 | 0 |  | MEMORY_ICS_
Memory ICs | Number of Words | Number of Words Specifying the Data Storage Capacity | NUMBER | 38 | 16 | words | MEMORY_ICS_
Memory ICs | Number of Words Code | Number of Words Specifying the Data Storage Capacity in Coded Form | TEXT | 10 | 0 |  | MEMORY_ICS_
Memory ICs | Operating Mode | Mode of Operation for the Device | TEXT | 30 | 0 |  | MEMORY_ICS_
Memory ICs | Operating Temperature-Max | Max Value of the Ambient Temp of a Component | NUMBER | 5 | 1 | Cel | MEMORY_ICS_
Memory ICs | Operating Temperature-Min | Min Value of the Ambient Temp of a Component | NUMBER | 5 | 1 | Cel | MEMORY_ICS_
Memory ICs | Organization | Data Storage Capacity of a Digital Memory IC | TEXT | 32 | 0 |  | MEMORY_ICS_
Memory ICs | Output Characteristics | Output Characteristics | TEXT | 20 | 0 |  | MEMORY_ICS_
Memory ICs | Output Enable | Whether Output Enable Control Input is Supported by the Device | TEXT | 3 | 0 |  | MEMORY_ICS_
Memory ICs | Package Body Material | Identifies the Material of the Package Body | TEXT | 32 | 0 |  | MEMORY_ICS_
Memory ICs | Package Code | Internally Used Package Designator Code to Identify a Specific Package | TEXT | 30 | 0 |  | MEMORY_ICS_
Memory ICs | Package Equivalence Code | CAPS -Memory IC - Package Equivalence Code | TEXT | 25 | 0 |  | MEMORY_ICS_
Memory ICs | Package Shape | The Shape of the Package | TEXT | 16 | 0 |  | MEMORY_ICS_
Memory ICs | Package Style | Describes the Package Outline Style | TEXT | 70 | 0 | Meter | MEMORY_ICS_
Memory ICs | Page Size | Page Size | TEXT | 18 | 0 | words | MEMORY_ICS_
Memory ICs | Parallel/Serial | Mode of Data and Address Transfer | TEXT | 15 | 0 |  | MEMORY_ICS_
Memory ICs | Peak Reflow Temperature (Cel) | Maximum Reflow Temperature Characterizing the MSL of a Component | TEXT | 15 | 0 |  | MEMORY_ICS_
Memory ICs | Power Supplies | Power Supplies | TEXT | 24 | 0 | V | MEMORY_ICS_
Memory ICs | Programming Voltage | Programming Voltage | TEXT | 20 | 0 | V | MEMORY_ICS_
Memory ICs | Qualification Status | Current Manufacturing Certification from where the Part is Mfred | TEXT | 15 | 0 |  | MEMORY_ICS_
Memory ICs | Ready/Busy | CAPS -Memory IC - Ready/Busy | TEXT | 20 | 0 |  | MEMORY_ICS_
Memory ICs | Refresh Cycles | Number of Refresh Cycles to be Executed for the Device | NUMBER | 5 | 0 |  | MEMORY_ICS_
Memory ICs | Reverse Pinout | Reverse Pinout | TEXT | 18 | 0 |  | MEMORY_ICS_
Memory ICs | Screening Level | Lvl of Scrn the Part is Subj to achieve Rqd Rel and/or Rad Hard Std | TEXT | 35 | 0 |  | MEMORY_ICS_
Memory ICs | Seated Height-Max | Maximum Distance from the Seating Plane to the Top of the Package | NUMBER | 8 | 4 | mm | MEMORY_ICS_
Memory ICs | Sector Size | CAPS -Memory IC - Sector Size (Words) | TEXT | 20 | 0 | Words | MEMORY_ICS_
Memory ICs | Self Refresh | CAPS -Memory IC - Self Refresh | TEXT | 20 | 0 |  | MEMORY_ICS_
Memory ICs | Sequential Burst Length | CAPS -Memory IC - Sequential Burst Length | TEXT | 20 | 0 |  | MEMORY_ICS_
Memory ICs | Serial Bus Type | Serial Bus Type | TEXT | 18 | 0 |  | MEMORY_ICS_
Memory ICs | Standby Current-Max | CAPS -Memory IC - Max I(sb)/I(dr) | NUMBER | 38 | 15 | Amp | MEMORY_ICS_
Memory ICs | Standby Voltage-Min | Standby Voltage-Min | NUMBER | 12 | 6 | V | MEMORY_ICS_
Memory ICs | Sub Category | Sub Category | TEXT | 50 | 0 |  | MEMORY_ICS_
Memory ICs | Supply Current-Max | CAPS -Memory IC - Supply Current-Max | NUMBER | 38 | 15 | mA | MEMORY_ICS_
Memory ICs | Supply Voltage-Max (Vsup) | Max Value of the Direct Supply Voltage Applied to an IC | NUMBER | 10 | 5 | V | MEMORY_ICS_
Memory ICs | Supply Voltage-Min (Vsup) | Min Value of the Direct Supply Voltage Applied to an IC | NUMBER | 10 | 5 | V | MEMORY_ICS_
Memory ICs | Supply Voltage-Nom (Vsup) | Nominal Value of the Direct Supply Voltage Applied to an IC | TEXT | 24 | 0 | V | MEMORY_ICS_
Memory ICs | Surface Mount | Signifies Whether the Device can be Surface Mounted or Not | TEXT | 18 | 0 |  | MEMORY_ICS_
Memory ICs | Technology | Code Indicating the Semiconductor Technology of an IC | TEXT | 40 | 0 |  | MEMORY_ICS_
Memory ICs | Temperature Grade | Indicates the Grade of Operating Temperature | TEXT | 20 | 0 |  | MEMORY_ICS_
Memory ICs | Terminal Finish | Metal Finish of Terminals on the Package | TEXT | 50 | 0 |  | MEMORY_ICS_
Memory ICs | Terminal Form | Identifies the Standard Form/Shape of the Terminals on the Package | TEXT | 20 | 0 |  | MEMORY_ICS_
Memory ICs | Terminal Pitch | Center to Center Dist between Adj Term on the Same Side of the Package | NUMBER | 8 | 3 | mm | MEMORY_ICS_
Memory ICs | Terminal Position | The Physical Position of the Terminals on the Package | TEXT | 20 | 0 |  | MEMORY_ICS_
Memory ICs | Time@Peak Reflow Temperature-Max (s) | Max Dwell Time within 5 Cel of the Peak Reflow Temp of a Component | TEXT | 15 | 0 |  | MEMORY_ICS_
Memory ICs | Toggle Bit | CAPS -Memory IC - Toggle Bit | TEXT | 20 | 0 |  | MEMORY_ICS_
Memory ICs | Total Dose | CAPS -Memory IC - Total Dose | TEXT | 20 | 0 | V | MEMORY_ICS_
Memory ICs | Type | Type | TEXT | 18 | 0 |  | MEMORY_ICS_
Memory ICs | Width | Dimension along the Shorter Side of the Top View Mounting Profile | NUMBER | 8 | 4 | mm | MEMORY_ICS_
Memory ICs | Write Cycle Time-Max (tWC) | Maximum Time taken to Write Data into the Serial EEPROM | NUMBER | 32 | 16 | ms | MEMORY_ICS_
Memory ICs | Write Protection | CAPS -Memory IC - Write Protection | TEXT | 20 | 0 |  | MEMORY_ICS_
Metric Devices | Additional Feature | Additional Feature which is not Captured by Current Parameter Set | TEXT | 200 | 0 |  | METRIC_DEVICES_
Metric Devices | Axial Strength | Minimum Tensile Strength of a Component Across a Fixed Axis Point | NUMBER | 16 | 4 | kN | METRIC_DEVICES_
Metric Devices | Color | CAPS -Metric Devices - Color | TEXT | 10 | 0 |  | METRIC_DEVICES_
Metric Devices | Dash/Nom | Dash Number Value per the Respective Standard's Part Numbering Scheme | TEXT | 50 | 0 |  | METRIC_DEVICES_
Metric Devices | Document | Standard Document Name from which the Part is Produced | TEXT | 60 | 0 |  | METRIC_DEVICES_
Metric Devices | Document Status | Publication Status of Reference Standard from Standards Organization | TEXT | 60 | 0 |  | METRIC_DEVICES_
Metric Devices | Fastener Type | Type of Washer-Metric | TEXT | 60 | 0 |  | METRIC_DEVICES_
Metric Devices | Finish | Type of Plating or Coating Applied to the Part | TEXT | 255 | 0 |  | METRIC_DEVICES_
Metric Devices | Finish Specification | Specification to which the Finish Qualifies To | TEXT | 150 | 0 |  | METRIC_DEVICES_
Metric Devices | Flatness Tolerance | Tolerance Permitted for the Thickness of Washers | NUMBER | 16 | 4 | % | METRIC_DEVICES_
Metric Devices | Grip | Total Distance of the Unthreaded Portion of the Fastener | NUMBER | 16 | 4 | mm | METRIC_DEVICES_
Metric Devices | Head Diameter | Nominal Diameter Across Maximum Surface Area of the Head | NUMBER | 16 | 4 | mm | METRIC_DEVICES_
Metric Devices | Head Diameter-Max | Maximum Diameter with Tolerance Across Max Surface Area of the Head | NUMBER | 16 | 4 | mm | METRIC_DEVICES_
Metric Devices | Head Diameter-Min | Minimum Diameter with Tolerance Across Max Surface Area of the Head | NUMBER | 16 | 4 | mm | METRIC_DEVICES_
Metric Devices | Head Height | CAPS -Metric Devices - Head Height | NUMBER | 12 | 6 | mm | METRIC_DEVICES_
Metric Devices | Head Height-Max | CAPS -Metric Devices - Head Height-Max | NUMBER | 12 | 6 | mm | METRIC_DEVICES_
Metric Devices | Head Height-Min | CAPS -Metric Devices - Head Height-Min | NUMBER | 12 | 6 | mm | METRIC_DEVICES_
Metric Devices | Head Recess | Recess Style or Type of Drive of the Fastener | TEXT | 60 | 0 |  | METRIC_DEVICES_
Metric Devices | Head Style | Style/Shape of the Head of the Fastener | TEXT | 60 | 0 |  | METRIC_DEVICES_
Metric Devices | Hole Depth | CAPS -Metric Devices - Hole Depth | NUMBER | 12 | 6 | mm | METRIC_DEVICES_
Metric Devices | Inner Diameter | Nominal Inner Diameter of the Part | NUMBER | 16 | 4 | mm | METRIC_DEVICES_
Metric Devices | Inner Diameter-Max | Maximum Inner Diameter of the Part with Tolerance | NUMBER | 16 | 4 | mm | METRIC_DEVICES_
Metric Devices | Inner Diameter-Min | Minimum Inner Diameter of the Part with Tolerance | NUMBER | 16 | 4 | mm | METRIC_DEVICES_
Metric Devices | Inner Threads | Inner Thread Count for Non-helical Threaded Inserts | NUMBER | 5 | 0 |  | METRIC_DEVICES_
Metric Devices | Length | Complete Length of the Fastener | NUMBER | 16 | 4 | mm | METRIC_DEVICES_
Metric Devices | Length-Max | CAPS -Metric Devices - Length-Max | NUMBER | 12 | 6 | mm | METRIC_DEVICES_
Metric Devices | Length-Min | CAPS -Metric Devices - Length-Min | NUMBER | 12 | 6 | mm | METRIC_DEVICES_
Metric Devices | Material | Type of Material Used to Cast or Forge the Part | TEXT | 60 | 0 |  | METRIC_DEVICES_
Metric Devices | Material Specification | Specification to which the Material Qualifies To | TEXT | 256 | 0 |  | METRIC_DEVICES_
Metric Devices | Nominal Size | Nominal Major Diameter of the Threaded Portion of the Fastener | NUMBER | 16 | 6 | mm | METRIC_DEVICES_
Metric Devices | Outer Diameter | Nominal Outside Diameter of the Part | NUMBER | 16 | 4 | mm | METRIC_DEVICES_
Metric Devices | Outer Diameter-Max | Maximum Outer Diameter of the Part with Tolerance | NUMBER | 16 | 4 | mm | METRIC_DEVICES_
Metric Devices | Outer Diameter-Min | Minimum Outer Diameter of the Part with Tolerance | NUMBER | 16 | 4 | mm | METRIC_DEVICES_
Metric Devices | Outer Threads | Outer Thread Count for Non-helical Threaded Inserts | NUMBER | 5 | 0 |  | METRIC_DEVICES_
Metric Devices | Parallelism | Maximum Allowable Parallel Tolerance b/w Surface Areas of the Washer | NUMBER | 16 | 4 | % | METRIC_DEVICES_
Metric Devices | Tensile Strength | Maximum Tensile Strength of a Component Across a Fixed Axis Point | NUMBER | 16 | 4 | kN | METRIC_DEVICES_
Metric Devices | Thickness | Nominal Thickness or Height of the Part | NUMBER | 16 | 4 | mm | METRIC_DEVICES_
Metric Devices | Thickness-Max | Maximum Thickness or Height (with Tolerance) of the Part | NUMBER | 16 | 4 | mm | METRIC_DEVICES_
Metric Devices | Thickness-Min | Minimum Thickness or Height (with Tolerance) of the Part | NUMBER | 16 | 4 | mm | METRIC_DEVICES_
Metric Devices | Thread Diameter | CAPS -Metric Devices - Thread Diameter | NUMBER | 12 | 6 | mm | METRIC_DEVICES_
Metric Devices | Thread Direction | CAPS -Metric Devices - Thread Direction | TEXT | 20 | 0 |  | METRIC_DEVICES_
Metric Devices | Thread Length | CAPS -Metric Devices - Thread Length | NUMBER | 12 | 6 | mm | METRIC_DEVICES_
Metric Devices | Thread Series | CAPS -Metric Devices - Thread Series | TEXT | 10 | 0 |  | METRIC_DEVICES_
Metric Devices | Thread Size | CAPS -Metric Devices - Thread Size | TEXT | 20 | 0 |  | METRIC_DEVICES_
Metric Devices | Thread Type | The Common, Normalized Thread Type of Either Coarse or Fine | TEXT | 60 | 0 |  | METRIC_DEVICES_
Metric Devices | Threads | Number of Threads per Inch from UTS Naming Conventions | NUMBER | 16 | 6 |  | METRIC_DEVICES_
Metric Devices | Width Across Corners | CAPS -Metric Devices - Width Across Corners | NUMBER | 12 | 6 | mm | METRIC_DEVICES_
Non-Metric Devices | Additional Feature | Additional Feature which is not Captured by Current Parameter Set | TEXT | 200 | 0 |  | NON_METRIC_DEVICES_
Non-Metric Devices | Axial Strength | Minimum Tensile Strength of a Component Across a Fixed Axis Point | NUMBER | 16 | 4 | kN | NON_METRIC_DEVICES_
Non-Metric Devices | Color | CAPS -Non-Metric Devices - Color | TEXT | 10 | 0 |  | NON_METRIC_DEVICES_
Non-Metric Devices | Dash/Nom | Dash Number Value per the Respective Standard's Part Numbering Scheme | TEXT | 50 | 0 |  | NON_METRIC_DEVICES_
Non-Metric Devices | Document | Standard Document Name from which the Part is Produced | TEXT | 60 | 0 |  | NON_METRIC_DEVICES_
Non-Metric Devices | Document Status | Publication Status of Reference Standard from Standards Organization | TEXT | 60 | 0 |  | NON_METRIC_DEVICES_
Non-Metric Devices | Fastener Type | Type of Snap-Non-metric | TEXT | 60 | 0 |  | NON_METRIC_DEVICES_
Non-Metric Devices | Finish | Type of Plating or Coating Applied to the Part | TEXT | 255 | 0 |  | NON_METRIC_DEVICES_
Non-Metric Devices | Finish Specification | Specification to which the Finish Qualifies To | TEXT | 150 | 0 |  | NON_METRIC_DEVICES_
Non-Metric Devices | Flatness Tolerance | Tolerance Permitted for the Thickness of Washers | NUMBER | 16 | 4 | % | NON_METRIC_DEVICES_
Non-Metric Devices | Grip | Total Distance of the Unthreaded Portion of the Fastener | NUMBER | 16 | 4 | mm | NON_METRIC_DEVICES_
Non-Metric Devices | Head Diameter | Nominal Diameter Across Maximum Surface Area of the Head | NUMBER | 16 | 4 | mm | NON_METRIC_DEVICES_
Non-Metric Devices | Head Diameter-Max | Maximum Diameter with Tolerance Across Max Surface Area of the Head | NUMBER | 16 | 4 | mm | NON_METRIC_DEVICES_
Non-Metric Devices | Head Diameter-Min | Minimum Diameter with Tolerance Across Max Surface Area of the Head | NUMBER | 16 | 4 | mm | NON_METRIC_DEVICES_
Non-Metric Devices | Head Height | CAPS -Non-Metric Devices - Head Height | NUMBER | 12 | 6 | mm | NON_METRIC_DEVICES_
Non-Metric Devices | Head Height-Max | CAPS -Non-Metric Devices - Head Height-Max | NUMBER | 12 | 6 | mm | NON_METRIC_DEVICES_
Non-Metric Devices | Head Height-Min | CAPS -Non-Metric Devices - Head Height-Min | NUMBER | 12 | 6 | mm | NON_METRIC_DEVICES_
Non-Metric Devices | Head Recess | Recess Style or Type of Drive of the Fastener | TEXT | 60 | 0 |  | NON_METRIC_DEVICES_
Non-Metric Devices | Head Style | Style/Shape of the Head of the Fastener | TEXT | 60 | 0 |  | NON_METRIC_DEVICES_
Non-Metric Devices | Hole Depth | CAPS -Non-Metric Devices - Hole Depth | NUMBER | 12 | 6 | mm | NON_METRIC_DEVICES_
Non-Metric Devices | Inner Diameter | Nominal Inner Diameter of the Part | NUMBER | 16 | 4 | mm | NON_METRIC_DEVICES_
Non-Metric Devices | Inner Diameter-Max | Maximum Inner Diameter of the Part with Tolerance | NUMBER | 16 | 4 | mm | NON_METRIC_DEVICES_
Non-Metric Devices | Inner Diameter-Min | Minimum Inner Diameter of the Part with Tolerance | NUMBER | 16 | 4 | mm | NON_METRIC_DEVICES_
Non-Metric Devices | Inner Threads | Inner Thread Count for Non-helical Threaded Inserts | NUMBER | 5 | 0 |  | NON_METRIC_DEVICES_
Non-Metric Devices | Length | Complete Length of the Fastener | NUMBER | 16 | 4 | mm | NON_METRIC_DEVICES_
Non-Metric Devices | Length-Max | CAPS -Non-Metric Devices - Length-Max | NUMBER | 12 | 6 | mm | NON_METRIC_DEVICES_
Non-Metric Devices | Length-Min | CAPS -Non-Metric Devices - Length-Min | NUMBER | 12 | 6 | mm | NON_METRIC_DEVICES_
Non-Metric Devices | Material | Type of Material Used to Cast or Forge the Part | TEXT | 60 | 0 |  | NON_METRIC_DEVICES_
Non-Metric Devices | Material Specification | Specification to which the Material Qualifies To | TEXT | 256 | 0 |  | NON_METRIC_DEVICES_
Non-Metric Devices | Nominal Size | Nominal Major Diameter of the Threaded Portion of the Fastener | NUMBER | 16 | 6 | mm | NON_METRIC_DEVICES_
Non-Metric Devices | Outer Diameter | Nominal Outside Diameter of the Part | NUMBER | 16 | 4 | mm | NON_METRIC_DEVICES_
Non-Metric Devices | Outer Diameter-Max | Maximum Outer Diameter of the Part with Tolerance | NUMBER | 16 | 4 | mm | NON_METRIC_DEVICES_
Non-Metric Devices | Outer Diameter-Min | Minimum Outer Diameter of the Part with Tolerance | NUMBER | 16 | 4 | mm | NON_METRIC_DEVICES_
Non-Metric Devices | Outer Threads | Outer Thread Count for Non-helical Threaded Inserts | NUMBER | 5 | 0 |  | NON_METRIC_DEVICES_
Non-Metric Devices | Parallelism | Maximum Allowable Parallel Tolerance b/w Surface Areas of the Washer | NUMBER | 16 | 4 | % | NON_METRIC_DEVICES_
Non-Metric Devices | Tensile Strength | Maximum Tensile Strength of a Component Across a Fixed Axis Point | NUMBER | 16 | 4 | kN | NON_METRIC_DEVICES_
Non-Metric Devices | Thickness | Nominal Thickness or Height of the Part | NUMBER | 16 | 4 | mm | NON_METRIC_DEVICES_
Non-Metric Devices | Thickness-Max | Maximum Thickness or Height (with Tolerance) of the Part | NUMBER | 16 | 4 | mm | NON_METRIC_DEVICES_
Non-Metric Devices | Thickness-Min | Minimum Thickness or Height (with Tolerance) of the Part | NUMBER | 16 | 4 | mm | NON_METRIC_DEVICES_
Non-Metric Devices | Thread Class | CAPS -Non-Metric Devices - Thread Class | TEXT | 20 | 0 |  | NON_METRIC_DEVICES_
Non-Metric Devices | Thread Direction | CAPS -Non-Metric Devices - Thread Direction | TEXT | 20 | 0 |  | NON_METRIC_DEVICES_
Non-Metric Devices | Thread Length | CAPS -Non-Metric Devices - Thread Length | NUMBER | 12 | 6 | mm | NON_METRIC_DEVICES_
Non-Metric Devices | Thread Length-Min | CAPS -Non-Metric Devices - Thread Length-Min | NUMBER | 12 | 6 | inch | NON_METRIC_DEVICES_
Non-Metric Devices | Thread Size | CAPS -Non-Metric Devices - Thread Size | TEXT | 20 | 0 |  | NON_METRIC_DEVICES_
Non-Metric Devices | Thread Type | The Common, Normalized Thread Type of Either Coarse or Fine | TEXT | 60 | 0 |  | NON_METRIC_DEVICES_
Non-Metric Devices | Threads | Number of Threads per Inch from UTS Naming Conventions | NUMBER | 16 | 6 |  | NON_METRIC_DEVICES_
Non-Metric Devices | Width Across Corners | CAPS -Non-Metric Devices - Width Across Corners | NUMBER | 12 | 6 | mm | NON_METRIC_DEVICES_
Optoelectronics | Active Area | Active Area | TEXT | 40 | 0 |  | OPTOELECTRONICS_
Optoelectronics | Additional Feature | Additional Feature | TEXT | 100 | 0 |  | OPTOELECTRONICS_
Optoelectronics | Application | Application | TEXT | 100 | 0 |  | OPTOELECTRONICS_
Optoelectronics | Backlight | Backlight | TEXT | 35 | 0 |  | OPTOELECTRONICS_
Optoelectronics | Character Font Type | Character Font Type | TEXT | 20 | 0 |  | OPTOELECTRONICS_
Optoelectronics | Characters Per Row | Characters Per Row | NUMBER | 12 | 6 |  | OPTOELECTRONICS_
Optoelectronics | Coll-emtr Bkdn Voltage-Min | Coll-emtr Bkdn Voltage-Min | NUMBER | 38 | 16 | V | OPTOELECTRONICS_
Optoelectronics | Color | Color | TEXT | 60 | 0 |  | OPTOELECTRONICS_
Optoelectronics | Color@wavelength | Color@wavelength | TEXT | 18 | 0 |  | OPTOELECTRONICS_
Optoelectronics | Configuration | Configuration | TEXT | 100 | 0 |  | OPTOELECTRONICS_
Optoelectronics | Control Current | Control Current | NUMBER | 36 | 18 | A | OPTOELECTRONICS_
Optoelectronics | Control Voltage | Control Voltage | NUMBER | 36 | 18 | V | OPTOELECTRONICS_
Optoelectronics | Current Transfer Ratio-Min | Current Transfer Ratio-Min | NUMBER | 36 | 18 | % | OPTOELECTRONICS_
Optoelectronics | Current Transfer Ratio-Nom | Current Transfer Ratio-Nom | NUMBER | 38 | 16 | % | OPTOELECTRONICS_
Optoelectronics | Dark Current-Max | Dark Current-Max | NUMBER | 38 | 16 | nA | OPTOELECTRONICS_
Optoelectronics | Dark Resistance | Dark Resistance | NUMBER | 38 | 15 | ohm | OPTOELECTRONICS_
Optoelectronics | Data Rate-Nom | Data Rate-Nom | NUMBER | 38 | 16 | MBps | OPTOELECTRONICS_
Optoelectronics | Diagonal Size | Diagonal Size | NUMBER | 16 | 8 |  | OPTOELECTRONICS_
Optoelectronics | Display Format | Display Format | TEXT | 10 | 0 |  | OPTOELECTRONICS_
Optoelectronics | Display Height | Display Height | NUMBER | 38 | 16 | mm | OPTOELECTRONICS_
Optoelectronics | Fluid Type | Fluid Type | TEXT | 35 | 0 |  | OPTOELECTRONICS_
Optoelectronics | Forward Current-Max | Forward Current-Max | NUMBER | 38 | 15 | A | OPTOELECTRONICS_
Optoelectronics | Forward Voltage-Max | Forward Voltage-Max | NUMBER | 38 | 15 | V | OPTOELECTRONICS_
Optoelectronics | Gap Size | Gap Size | NUMBER | 36 | 18 | mm | OPTOELECTRONICS_
Optoelectronics | Horizontal Pixel Count | Horizontal Pixel Count | NUMBER | 38 | 15 | Pixel | OPTOELECTRONICS_
Optoelectronics | Hysteresis Ratio-Nom | Hysteresis Ratio-Nom | NUMBER | 38 | 16 |  | OPTOELECTRONICS_
Optoelectronics | Infrared Range | Infrared Range | TEXT | 3 | 0 |  | OPTOELECTRONICS_
Optoelectronics | Input Trigger Current-Max | Input Trigger Current-Max | NUMBER | 38 | 15 | A | OPTOELECTRONICS_
Optoelectronics | Input Trigger Current-Nom | Input Trigger Current-Nom | NUMBER | 38 | 16 | mA | OPTOELECTRONICS_
Optoelectronics | Input Type | Input Type | TEXT | 18 | 0 |  | OPTOELECTRONICS_
Optoelectronics | Interface | Interface | TEXT | 16 | 0 |  | OPTOELECTRONICS_
Optoelectronics | Isolation Voltage-Max | Isolation Voltage-Max | NUMBER | 15 | 0 | V | OPTOELECTRONICS_
Optoelectronics | JESD-609 Code | JESD-609 Code | TEXT | 5 | 0 |  | OPTOELECTRONICS_
Optoelectronics | Lens Type | Lens Type | TEXT | 30 | 0 |  | OPTOELECTRONICS_
Optoelectronics | Light Current-Nom | Light Current-Nom | NUMBER | 38 | 16 | mA | OPTOELECTRONICS_
Optoelectronics | Light Resistance | Light Resistance | NUMBER | 16 | 8 | kohm | OPTOELECTRONICS_
Optoelectronics | Luminous Intensity-Min | Luminous Intensity-Min | NUMBER | 36 | 18 | cd | OPTOELECTRONICS_
Optoelectronics | Luminous Intensity-Nom | Luminous Intensity-Nom | TEXT | 30 | 0 | mcd | OPTOELECTRONICS_
Optoelectronics | Mounting Feature | Mounting Feature | TEXT | 30 | 0 |  | OPTOELECTRONICS_
Optoelectronics | Number of Characters | Number of Characters | NUMBER | 12 | 6 |  | OPTOELECTRONICS_
Optoelectronics | Number of Elements | Number of Elements | NUMBER | 15 | 0 |  | OPTOELECTRONICS_
Optoelectronics | Number of Functions | Number of Functions | NUMBER | 5 | 1 |  | OPTOELECTRONICS_
Optoelectronics | Number of Input Channels | Number of Input Channels | NUMBER | 3 | 0 |  | OPTOELECTRONICS_
Optoelectronics | Number of LEDs in Array | Number of LEDs in Array | NUMBER | 15 | 0 |  | OPTOELECTRONICS_
Optoelectronics | Number of Output Channels | Number of Output Channels | NUMBER | 3 | 0 |  | OPTOELECTRONICS_
Optoelectronics | Number of Terminals | Number of Terminals | NUMBER | 2 | 0 |  | OPTOELECTRONICS_
Optoelectronics | On-state Collector Current-Nom | On-state Collector Current-Nom | NUMBER | 38 | 16 | mA | OPTOELECTRONICS_
Optoelectronics | On-State Current-Max | On-State Current-Max | NUMBER | 38 | 15 | A | OPTOELECTRONICS_
Optoelectronics | On-state Resistance-Max | On-state Resistance-Max | NUMBER | 38 | 16 | ohm | OPTOELECTRONICS_
Optoelectronics | On-State Voltage-Max | On-State Voltage-Max | NUMBER | 38 | 15 | V | OPTOELECTRONICS_
Optoelectronics | Open Circuit Output Voltage | Open Circuit Output Voltage | NUMBER | 38 | 15 | V | OPTOELECTRONICS_
Optoelectronics | Operating Temperature-Max | Operating Temperature-Max | NUMBER | 4 | 0 | Cel | OPTOELECTRONICS_
Optoelectronics | Operating Temperature-Min | Operating Temperature-Min | NUMBER | 4 | 0 | Cel | OPTOELECTRONICS_
Optoelectronics | Optoelectronic Device Type | Optoelectronic Device Type | TEXT | 60 | 0 |  | OPTOELECTRONICS_
Optoelectronics | Output Circuit Type | Output Circuit Type | TEXT | 18 | 0 |  | OPTOELECTRONICS_
Optoelectronics | Output Power-Nom | Output Power-Nom | NUMBER | 38 | 16 | W | OPTOELECTRONICS_
Optoelectronics | Output Voltage-Max | Output Voltage-Max | NUMBER | 38 | 15 | V | OPTOELECTRONICS_
Optoelectronics | Overall Depth | Overall Depth | NUMBER | 12 | 6 | mm | OPTOELECTRONICS_
Optoelectronics | Overall Height | Overall Height | NUMBER | 12 | 6 | mm | OPTOELECTRONICS_
Optoelectronics | Overall Length | Overall Length | NUMBER | 12 | 6 | mm | OPTOELECTRONICS_
Optoelectronics | Packing Method | Packing Method | TEXT | 30 | 0 |  | OPTOELECTRONICS_
Optoelectronics | Peak Off-state Voltage-Min | Peak Off-state Voltage-Min | NUMBER | 38 | 16 | V | OPTOELECTRONICS_
Optoelectronics | Peak Surge Current | Peak Surge Current | NUMBER | 38 | 15 | A | OPTOELECTRONICS_
Optoelectronics | Peak Wavelength | Peak Wavelength | TEXT | 30 | 0 | nm | OPTOELECTRONICS_
Optoelectronics | Pixel Format | Pixel Format | TEXT | 10 | 0 |  | OPTOELECTRONICS_
Optoelectronics | Polarization Mode | Polarization Mode | TEXT | 20 | 0 |  | OPTOELECTRONICS_
Optoelectronics | Power Dissipation-Max | Power Dissipation-Max | NUMBER | 38 | 15 | W | OPTOELECTRONICS_
Optoelectronics | Repetitive Peak Off-state Voltage | Repetitive Peak Off-state Voltage | NUMBER | 36 | 18 | V | OPTOELECTRONICS_
Optoelectronics | Response Time-Max | Response Time-Max | NUMBER | 38 | 15 | s | OPTOELECTRONICS_
Optoelectronics | Response Time-Nom | Response Time-Nom | NUMBER | 38 | 15 | ns | OPTOELECTRONICS_
Optoelectronics | Responsivity | Responsivity | NUMBER | 16 | 8 | A/W | OPTOELECTRONICS_
Optoelectronics | Reverse Breakdown Voltage-Min | Reverse Breakdown Voltage-Min | NUMBER | 38 | 16 | V | OPTOELECTRONICS_
Optoelectronics | Reverse Leakage Current-Max | Reverse Leakage Current-Max | NUMBER | 38 | 15 | A | OPTOELECTRONICS_
Optoelectronics | Reverse Voltage-Max | Reverse Voltage-Max | NUMBER | 38 | 15 | V | OPTOELECTRONICS_
Optoelectronics | Rise Time-Max | Rise Time-Max | NUMBER | 16 | 8 | ms | OPTOELECTRONICS_
Optoelectronics | Rows Per Display | Rows Per Display | NUMBER | 15 | 0 |  | OPTOELECTRONICS_
Optoelectronics | Semiconductor Material | Semiconductor Material | TEXT | 20 | 0 |  | OPTOELECTRONICS_
Optoelectronics | Shape | Shape | TEXT | 40 | 0 |  | OPTOELECTRONICS_
Optoelectronics | Size | Size | NUMBER | 38 | 16 | mm | OPTOELECTRONICS_
Optoelectronics | Slot Width-Nom | Slot Width-Nom | NUMBER | 38 | 16 | mm | OPTOELECTRONICS_
Optoelectronics | Spectral Bandwidth | Spectral Bandwidth | NUMBER | 38 | 15 | m | OPTOELECTRONICS_
Optoelectronics | Sub Category | Sub Category | TEXT | 50 | 0 |  | OPTOELECTRONICS_
Optoelectronics | Supply Current-Max | Supply Current-Max | NUMBER | 38 | 15 | mA | OPTOELECTRONICS_
Optoelectronics | Supply Voltage-Max | Supply Voltage-Max | NUMBER | 38 | 15 | V | OPTOELECTRONICS_
Optoelectronics | Supply Voltage-Min | Supply Voltage-Min | NUMBER | 38 | 15 | V | OPTOELECTRONICS_
Optoelectronics | Supply Voltage-Nom | Supply Voltage-Nom | NUMBER | 38 | 15 | V | OPTOELECTRONICS_
Optoelectronics | T-code | T-code | TEXT | 16 | 0 |  | OPTOELECTRONICS_
Optoelectronics | Terminal Finish | Terminal Finish | TEXT | 50 | 0 |  | OPTOELECTRONICS_
Optoelectronics | Terminal Pitch | Terminal Pitch | NUMBER | 8 | 4 | mm | OPTOELECTRONICS_
Optoelectronics | Threshold Current-Max | Threshold Current-Max | NUMBER | 38 | 16 | mA | OPTOELECTRONICS_
Optoelectronics | Vertical Pixel Count | Vertical Pixel Count | NUMBER | 38 | 15 | Pixel | OPTOELECTRONICS_
Optoelectronics | Viewing Angle | Viewing Angle | NUMBER | 5 | 1 | deg | OPTOELECTRONICS_
Optoelectronics | Viewing Area Height | Viewing Area Height | NUMBER | 15 | 0 | mm | OPTOELECTRONICS_
Optoelectronics | Viewing Area Length | Viewing Area Length | NUMBER | 15 | 0 | mm | OPTOELECTRONICS_
Oscillators | Additional Feature | Additional Feature which is not Captured by Current Parameter Set | TEXT | 100 | 0 |  | OSCILLATORS_
Oscillators | Aging | Permanent Change in Operating Frequency Over Time | TEXT | 50 | 0 |  | OSCILLATORS_
Oscillators | Control Voltage-Max | Max Voltage Applied to Vary the Output Frequency From Operating Value | NUMBER | 8 | 4 | V | OSCILLATORS_
Oscillators | Control Voltage-Min | Min Voltage Applied to Vary the Output Frequency From Operating Value | NUMBER | 8 | 4 | V | OSCILLATORS_
Oscillators | Fall Time-Max | Time Taken for Output Waveform to Change from High Level to Low Level | NUMBER | 10 | 4 | ns | OSCILLATORS_
Oscillators | Frequency Adjustment-Mechanical | Indicates the Availability of Mechanical Frequency Adjustment | TEXT | 10 | 0 |  | OSCILLATORS_
Oscillators | Frequency Deviation/Pullability | Amount of Freq (+/-) Deviated by Varying Voltage on the Control Pin | NUMBER | 10 | 4 | ppm | OSCILLATORS_
Oscillators | Frequency Stability | Allowable Deviation (+/-) from Nom Freq Over a Specified Temp Range | NUMBER | 10 | 4 | ppm | OSCILLATORS_
Oscillators | Frequency Stability-Voltage | Allowable Deviation (+/-) from Nom Freq Over a Specified Voltage Range | NUMBER | 10 | 4 | ppm | OSCILLATORS_
Oscillators | Frequency Tolerance | Allowable Deviation (+/-) from Nom Freq at Specific Temp (+25 deg Cel) | NUMBER | 10 | 4 | ppm | OSCILLATORS_
Oscillators | Harmonics Level-Max | Max Level of the Coherently Related Signals of the Output Frequency | NUMBER | 10 | 4 | dBc | OSCILLATORS_
Oscillators | Input Power | Amount of Power Consumed by the Oscillator at Certain Ambient Temp | NUMBER | 10 | 4 | W | OSCILLATORS_
Oscillators | JESD-609 Code | Symbol to Identify Components having Lead Free 2nd Level Interconnects | TEXT | 5 | 0 |  | OSCILLATORS_
Oscillators | Linearity | Max Deviation From a Best Fit Straight Line Approximation | NUMBER | 8 | 4 | % | OSCILLATORS_
Oscillators | Manufacturer Series | The Manufacturer Series Number for the Part | TEXT | 30 | 0 |  | OSCILLATORS_
Oscillators | Modulation Sensitivity | Slope of the Modulation Curve in MHz/V | NUMBER | 10 | 4 | MHz/V | OSCILLATORS_
Oscillators | Mounting Feature | Indicates the Type of Mounting of Oscillator | TEXT | 30 | 0 |  | OSCILLATORS_
Oscillators | Number of Terminals | Number of Terminals | NUMBER | 15 | 0 |  | OSCILLATORS_
Oscillators | Offset Frequency | Offset Frequency from the Carrier at which the Phase Noise is Measured | NUMBER | 8 | 3 | kHz | OSCILLATORS_
Oscillators | Operating Frequency-Max | Max Operating Frequency Available for the Specified Oscillator Series | NUMBER | 32 | 16 | MHz | OSCILLATORS_
Oscillators | Operating Frequency-Min | Min Operating Frequency Available for the Specified Oscillator Series | NUMBER | 32 | 16 | MHz | OSCILLATORS_
Oscillators | Operating Frequency-Nom | Nom Operating Frequency of the Fixed Gunn Oscillator | NUMBER | 16 | 8 | MHz | OSCILLATORS_
Oscillators | Operating Temperature-Max | Max Value as Specified by Level of the Ambient Temp of a Component | NUMBER | 4 | 0 | Cel | OSCILLATORS_
Oscillators | Operating Temperature-Min | Min Value as Specified by Level of the Ambient Temp of a Component | NUMBER | 4 | 0 | Cel | OSCILLATORS_
Oscillators | Oscillator Type | Type of Cavity Oscillator | TEXT | 50 | 0 |  | OSCILLATORS_
Oscillators | Output Compatibility | Indicates the Compatibility of the Device | TEXT | 50 | 0 |  | OSCILLATORS_
Oscillators | Output Impedance | Value of the Output Impedance at which Output Level is Measured | NUMBER | 15 | 0 | ohm | OSCILLATORS_
Oscillators | Output Level | Output Voltage Level for the Sine/Clipped Sine Wave Output | NUMBER | 10 | 4 | V | OSCILLATORS_
Oscillators | Output Load | Measure of the Signal Output Power into 50 ohm Load | TEXT | 30 | 0 |  | OSCILLATORS_
Oscillators | Output Low Current-Max | Output Low Current-Max | NUMBER | 36 | 18 | Amp | OSCILLATORS_
Oscillators | Output Power | Measure of the Signal Output Power into 50 ohm Load | NUMBER | 10 | 4 | dBm | OSCILLATORS_
Oscillators | Oven Supply Voltage | Value of the Supply Voltage to be Given to Oven | TEXT | 10 | 0 |  | OSCILLATORS_
Oscillators | Package Body Material | Package Body Material | TEXT | 18 | 0 |  | OSCILLATORS_
Oscillators | Package Equivalence Code | Package Equivalence Code | TEXT | 24 | 0 |  | OSCILLATORS_
Oscillators | Phase Noise | Measure of Short Term Freq Fluctuations at Specified Offset Frequency | NUMBER | 10 | 4 | dBc/Hz | OSCILLATORS_
Oscillators | Physical Dimension | Physical Dimension of a Component Expressed as LlXBbXHh or DdXHh | TEXT | 60 | 0 |  | OSCILLATORS_
Oscillators | Power Supplies | Power Supplies | TEXT | 24 | 0 | V | OSCILLATORS_
Oscillators | Power Variation | Variation in the Output Power Specified | NUMBER | 8 | 4 | dB | OSCILLATORS_
Oscillators | Qualification Status | Qualification Status | TEXT | 35 | 0 |  | OSCILLATORS_
Oscillators | Rise Time-Max | Time Taken for Output Waveform to Change from Low Level to High Level | NUMBER | 10 | 4 | ms | OSCILLATORS_
Oscillators | Screening Level | Screening Level | TEXT | 35 | 0 |  | OSCILLATORS_
Oscillators | Sub Category | Sub Category | TEXT | 50 | 0 |  | OSCILLATORS_
Oscillators | Supply Current2-Max | Max Supply Current at Nominal Supply Voltage2 | NUMBER | 8 | 4 | mA | OSCILLATORS_
Oscillators | Supply Current-Max | Max Supply Current at Nominal Supply Voltage | NUMBER | 16 | 8 | mA | OSCILLATORS_
Oscillators | Supply Voltage2-Nom | Nom Value of the Supply Voltage2 | NUMBER | 8 | 4 | V | OSCILLATORS_
Oscillators | Supply Voltage-Max | Max Value of the Supply Voltage Range | NUMBER | 8 | 4 | V | OSCILLATORS_
Oscillators | Supply Voltage-Min | Min Value of the Supply Voltage Range | NUMBER | 8 | 4 | V | OSCILLATORS_
Oscillators | Supply Voltage-Nom | Nom Value of the Supply Voltage | NUMBER | 8 | 4 | V | OSCILLATORS_
Oscillators | Symmetry-Max | Ratio of Full and Half Cycles Rated at 0.5VDD for CMOS, 1.4V for TTL | TEXT | 10 | 0 | % | OSCILLATORS_
Oscillators | Technology | Technology | TEXT | 20 | 0 |  | OSCILLATORS_
Oscillators | Terminal Finish | Metal Finish of Terminals on the Package | TEXT | 50 | 0 |  | OSCILLATORS_
Oscillators | Tuning Range | Freq by Which Center Freq can be Adjusted Electronically/Mechanically | NUMBER | 10 | 4 | MHz | OSCILLATORS_
Oscillators | VSWR-Max | Max Value of the Voltage Standing Wave Ratio | NUMBER | 8 | 4 |  | OSCILLATORS_
Oscillators | Warm-up Power | Amount of Power Consumed by the Oscillator During initial turn on | NUMBER | 10 | 4 | W | OSCILLATORS_
Oscillators | Warm-up Time-Max | Time Required for the Output Frequency to Stabilize to Nom Value | NUMBER | 8 | 4 | Minute | OSCILLATORS_
Other Semiconductors | Additional Feature | Additional Feature which is not Captured by Current Parameter Set | TEXT | 100 | 0 |  | OTHER_SEMICONDUCTORS_
Other Semiconductors | Adjustable Threshold | Flag Indicating if the Voltage or Current Thresholds be Adjusted | TEXT | 3 | 0 |  | OTHER_SEMICONDUCTORS_
Other Semiconductors | Analog IC - Other Type | Type of Analog Circuit | TEXT | 100 | 0 |  | OTHER_SEMICONDUCTORS_
Other Semiconductors | Approvals | Approvals | TEXT | 50 | 0 | V | OTHER_SEMICONDUCTORS_
Other Semiconductors | Bandwidth-Nom | Nom Bandwidth of an Analog Computational Circuit | NUMBER | 38 | 16 | kHz | OTHER_SEMICONDUCTORS_
Other Semiconductors | Control Mode | Physical Quantity Measured for Controlling the Switch On and Off Times | TEXT | 50 | 0 |  | OTHER_SEMICONDUCTORS_
Other Semiconductors | Control Technique | Modulation Technique used for Achieving the Control | TEXT | 50 | 0 |  | OTHER_SEMICONDUCTORS_
Other Semiconductors | Efficiency (Main Output) | Efficiency (Main Output) | NUMBER | 12 | 6 | % | OTHER_SEMICONDUCTORS_
Other Semiconductors | Height | Height | NUMBER | 36 | 18 | mm | OTHER_SEMICONDUCTORS_
Other Semiconductors | Input Voltage-Max | Max Value of the Input Voltage | NUMBER | 38 | 16 | V | OTHER_SEMICONDUCTORS_
Other Semiconductors | Input Voltage-Min | Min Value of the Input Voltage | NUMBER | 38 | 16 | V | OTHER_SEMICONDUCTORS_
Other Semiconductors | Input Voltage-Nom | Nom Value of the Input Voltage | NUMBER | 38 | 16 | V | OTHER_SEMICONDUCTORS_
Other Semiconductors | JESD-30 Code | Specifies the Physical Features of a Package in a Systematic Method | TEXT | 16 | 0 |  | OTHER_SEMICONDUCTORS_
Other Semiconductors | JESD-609 Code | Symbol to Identify Components having Lead Free 2nd Level Interconnects | TEXT | 5 | 0 |  | OTHER_SEMICONDUCTORS_
Other Semiconductors | Length | Dimension along the Longer Side of the Top View Mounting Profile | NUMBER | 8 | 4 | mm | OTHER_SEMICONDUCTORS_
Other Semiconductors | Line Regulation-Max | Line Regulation-Max | NUMBER | 12 | 6 | % | OTHER_SEMICONDUCTORS_
Other Semiconductors | Load Regulation-Max | Load Regulation-Max | NUMBER | 12 | 6 | % | OTHER_SEMICONDUCTORS_
Other Semiconductors | Moisture Sensitivity Level | Identifies the Max Exposure Time of the Non-hermetic Part Before Assy | TEXT | 15 | 0 |  | OTHER_SEMICONDUCTORS_
Other Semiconductors | Neg Supply Voltage-Max (Vsup) | Max Value of the Negative Supply Voltage | NUMBER | 38 | 16 | V | OTHER_SEMICONDUCTORS_
Other Semiconductors | Neg Supply Voltage-Min (Vsup) | Min Value of the Negative Supply Voltage | NUMBER | 38 | 16 | V | OTHER_SEMICONDUCTORS_
Other Semiconductors | Neg Supply Voltage-Nom (Vsup) | Nom Value of the Negative Supply Voltage | NUMBER | 38 | 16 | V | OTHER_SEMICONDUCTORS_
Other Semiconductors | Negative Input Voltage-Max | Max Negative Input Voltage that may be Applied to the Input | NUMBER | 38 | 16 | V | OTHER_SEMICONDUCTORS_
Other Semiconductors | Normal Position | Normal Position | TEXT | 18 | 0 | V | OTHER_SEMICONDUCTORS_
Other Semiconductors | Number of Channels | Number of Channels Monitored or Controller by a Device | TEXT | 18 | 0 |  | OTHER_SEMICONDUCTORS_
Other Semiconductors | Number of Functions | Number of Identical Functions of Multiple Function Products | NUMBER | 5 | 0 |  | OTHER_SEMICONDUCTORS_
Other Semiconductors | Number of Outputs | Number of Independent Voltage Outputs of a Voltage Reference | NUMBER | 4 | 0 |  | OTHER_SEMICONDUCTORS_
Other Semiconductors | Number of Terminals | The Actual Number of Physical Terminals Available on the Package | NUMBER | 4 | 0 |  | OTHER_SEMICONDUCTORS_
Other Semiconductors | Off-state Isolation-Nom | Nom Ratio between Input and Corresponding Output Voltage in OFF State | NUMBER | 8 | 0 | dB | OTHER_SEMICONDUCTORS_
Other Semiconductors | On-state Resistance Match-Nom | Nom Diff in On-state Res between Two Switching Paths in Analog Switch | NUMBER | 38 | 16 | ohm | OTHER_SEMICONDUCTORS_
Other Semiconductors | On-state Resistance-Max (Ron) | Max Res between Pair of In and Out Terminals of Switch/MUX when Closed | NUMBER | 16 | 8 | ohm | OTHER_SEMICONDUCTORS_
Other Semiconductors | Operating Temperature-Max | Max Value of the Ambient Temperature of a Component | NUMBER | 4 | 0 | Cel | OTHER_SEMICONDUCTORS_
Other Semiconductors | Operating Temperature-Min | Min Value of the Ambient Temperature of a Component | NUMBER | 4 | 0 | Cel | OTHER_SEMICONDUCTORS_
Other Semiconductors | Output | Output | TEXT | 18 | 0 | V | OTHER_SEMICONDUCTORS_
Other Semiconductors | Output Current-Max | Max Output Current a Device Can Source or Sink | NUMBER | 38 | 16 | A | OTHER_SEMICONDUCTORS_
Other Semiconductors | Output Frequency-Max | Max Output Frequency of a Waveform Generator Function Circuit | NUMBER | 38 | 16 | GHz | OTHER_SEMICONDUCTORS_
Other Semiconductors | Output Voltage-Max | Max Output Voltage of a Voltage Reference | NUMBER | 38 | 16 | V | OTHER_SEMICONDUCTORS_
Other Semiconductors | Output Voltage-Min | Min Output Voltage of a Voltage Reference | NUMBER | 38 | 16 | V | OTHER_SEMICONDUCTORS_
Other Semiconductors | Output Voltage-Nom | Nom Output Voltage of a Voltage Reference | NUMBER | 38 | 16 | V | OTHER_SEMICONDUCTORS_
Other Semiconductors | Package Body Material | Identifies the Material of the Package Body | TEXT | 32 | 0 |  | OTHER_SEMICONDUCTORS_
Other Semiconductors | Package Code | Internally Used Package Designator Code to Identify a Specific Package | TEXT | 30 | 0 |  | OTHER_SEMICONDUCTORS_
Other Semiconductors | Package Equivalence Code | CAPS -Analog IC - Other - Package Equivalence Code | TEXT | 25 | 0 |  | OTHER_SEMICONDUCTORS_
Other Semiconductors | Package Shape | The Shape of the Package | TEXT | 16 | 0 |  | OTHER_SEMICONDUCTORS_
Other Semiconductors | Package Style | Describes the Package Outline Style | TEXT | 70 | 0 | Meter | OTHER_SEMICONDUCTORS_
Other Semiconductors | Peak Reflow Temperature (Cel) | Maximum Reflow Temperature Characterizing the MSL of a Component | TEXT | 15 | 0 |  | OTHER_SEMICONDUCTORS_
Other Semiconductors | Positive Input Voltage-Max | Max Positive Input Voltage that may be Applied to the Input | NUMBER | 38 | 16 | V | OTHER_SEMICONDUCTORS_
Other Semiconductors | Power Supplies | Power Supplies | TEXT | 24 | 0 | V | OTHER_SEMICONDUCTORS_
Other Semiconductors | Protection(s) | Protection(s) | TEXT | 70 | 0 | V | OTHER_SEMICONDUCTORS_
Other Semiconductors | Qualification Status | Current Manufacturing Certification from where the Part is Mfred | TEXT | 15 | 0 |  | OTHER_SEMICONDUCTORS_
Other Semiconductors | Ripple Voltage (Main Out) | CAPS -Analog IC - Other - Ripple Voltage (Main Out) | NUMBER | 38 | 15 | Vrms | OTHER_SEMICONDUCTORS_
Other Semiconductors | Screening Level | Lvl of Scrn the Part is Subj to achieve Rqd Rel and/or Rad Hard Std | TEXT | 50 | 0 |  | OTHER_SEMICONDUCTORS_
Other Semiconductors | Seated Height-Max | Maximum Distance from the Seating Plane to the Top of the Package | NUMBER | 8 | 4 | mm | OTHER_SEMICONDUCTORS_
Other Semiconductors | Signal Current-Max | Signal Current-Max | NUMBER | 36 | 18 | A | OTHER_SEMICONDUCTORS_
Other Semiconductors | Sub Category | Sub Category | TEXT | 50 | 0 |  | OTHER_SEMICONDUCTORS_
Other Semiconductors | Supply Current-Max (Isup) | Max Current Drawn from Input Voltage by Device under No Load Condition | NUMBER | 38 | 16 | mA | OTHER_SEMICONDUCTORS_
Other Semiconductors | Supply Voltage-Max (Vsup) | Max Operating Pos Value of the Direct Supply Voltage | NUMBER | 38 | 16 | V | OTHER_SEMICONDUCTORS_
Other Semiconductors | Supply Voltage-Min (Vsup) | Min Operating Pos Value of the Direct Supply Voltage | NUMBER | 38 | 16 | V | OTHER_SEMICONDUCTORS_
Other Semiconductors | Supply Voltage-Nom (Vsup) | Nom Operating Pos Value of the Direct Supply Voltage | NUMBER | 38 | 16 | V | OTHER_SEMICONDUCTORS_
Other Semiconductors | Surface Mount | Signifies Whether the Device can be Surface Mounted or Not | TEXT | 18 | 0 |  | OTHER_SEMICONDUCTORS_
Other Semiconductors | Switcher Configuration | Configuration of the Output Drive Circuit or the Power Switch | TEXT | 30 | 0 |  | OTHER_SEMICONDUCTORS_
Other Semiconductors | Switching | Switching | TEXT | 18 | 0 | V | OTHER_SEMICONDUCTORS_
Other Semiconductors | Switching Frequency-Max | Max Switch Frequency that may be Applied to the Device | NUMBER | 38 | 16 | kHz | OTHER_SEMICONDUCTORS_
Other Semiconductors | Switch-off Time-Max | Max Interval between Control Input Deasserted to Switch/Mux Open | NUMBER | 38 | 16 | ns | OTHER_SEMICONDUCTORS_
Other Semiconductors | Switch-on Time-Max | Max Interval between Control Input Asserted to Switch/Mux Closed | NUMBER | 38 | 16 | ns | OTHER_SEMICONDUCTORS_
Other Semiconductors | Technology | Code Indicating the Semiconductor Technology of an IC | TEXT | 40 | 0 |  | OTHER_SEMICONDUCTORS_
Other Semiconductors | Temp Coef of Voltage-Max | Max Temperature Coefficient of the Output Voltage | NUMBER | 38 | 16 | ppm/Cel | OTHER_SEMICONDUCTORS_
Other Semiconductors | Temperature Grade | Indicates the Grade of Operating Temperature | TEXT | 20 | 0 |  | OTHER_SEMICONDUCTORS_
Other Semiconductors | Terminal Finish | Metal Finish of Terminals on the Package | TEXT | 50 | 0 |  | OTHER_SEMICONDUCTORS_
Other Semiconductors | Terminal Form | Identifies the Standard Form/Shape of the Terminals on the Package | TEXT | 20 | 0 |  | OTHER_SEMICONDUCTORS_
Other Semiconductors | Terminal Pitch | Center to Center Dist between Adj Term on the Same Side of the Package | NUMBER | 8 | 3 | mm | OTHER_SEMICONDUCTORS_
Other Semiconductors | Terminal Position | The Physical Position of the Terminals on the Package | TEXT | 20 | 0 |  | OTHER_SEMICONDUCTORS_
Other Semiconductors | Threshold Voltage-Nom | Threshold Voltage-Nom | TEXT | 18 | 0 | V | OTHER_SEMICONDUCTORS_
Other Semiconductors | Time@Peak Reflow Temperature-Max (s) | Max Dwell Time within 5 Cel of the Peak Reflow Temp of a Component | TEXT | 15 | 0 |  | OTHER_SEMICONDUCTORS_
Other Semiconductors | Total Dose | Total Dose | TEXT | 50 | 0 | V | OTHER_SEMICONDUCTORS_
Other Semiconductors | Total Power Output-Max | Max Total Power Available from the Power Supply across all Outputs | NUMBER | 38 | 16 | W | OTHER_SEMICONDUCTORS_
Other Semiconductors | Trim/Adjustable Output | Trim/Adjustable Output | TEXT | 3 | 0 | V | OTHER_SEMICONDUCTORS_
Other Semiconductors | Voltage Tolerance-Max | Voltage Tolerance-Max | NUMBER | 12 | 6 | % | OTHER_SEMICONDUCTORS_
Other Semiconductors | Warm-Up Time | CAPS -Analog IC - Other - Warm-Up Time | NUMBER | 38 | 15 | Seconds | OTHER_SEMICONDUCTORS_
Other Semiconductors | Width | Dimension along the Shorter Side of the Top View Mounting Profile | NUMBER | 8 | 4 | mm | OTHER_SEMICONDUCTORS_
Passive Filters | 3dB Bandwidth | Relative 3dB Bandwidth of the Filter | NUMBER | 6 | 2 | % | PASSIVE_FILTERS_
Passive Filters | Additional Feature | Additional Information about the Part Which is not Otherwise Captured | TEXT | 100 | 0 |  | PASSIVE_FILTERS_
Passive Filters | Approvals | The Safety Standard(s) to Which the Part Complies to | TEXT | 30 | 0 | V | PASSIVE_FILTERS_
Passive Filters | Attenuation Frequency (+/- delta f)-Max | Attenuation Frequency (+/- delta f)-Max | NUMBER | 16 | 8 | kHz | PASSIVE_FILTERS_
Passive Filters | Attenuation Frequency (+/- delta f)-Min | Attenuation Frequency (+/- delta f)-Min | NUMBER | 16 | 8 | kHz | PASSIVE_FILTERS_
Passive Filters | Attenuation Frequency-Max | Maximum Attenuating Frequency of a Signal | NUMBER | 16 | 8 | MHz | PASSIVE_FILTERS_
Passive Filters | Attenuation Frequency-Min | Minimum Attenuating Frequency of a Signal | NUMBER | 16 | 8 | MHz | PASSIVE_FILTERS_
Passive Filters | Attenuation@Freq-Max | Attenuation at Attenuating Frequency-Max | NUMBER | 8 | 4 | dB | PASSIVE_FILTERS_
Passive Filters | Attenuation@Freq-Min | Attenuation at Attenuating Frequency-Min | NUMBER | 8 | 4 | dB | PASSIVE_FILTERS_
Passive Filters | Average Input Power | Average Input Power of the Part | NUMBER | 10 | 4 | W | PASSIVE_FILTERS_
Passive Filters | Band Width (+/- delta f) | Relative Bandwidth of the Filter | NUMBER | 16 | 8 | kHz | PASSIVE_FILTERS_
Passive Filters | Capacitance | Capacitance Value of the Part | NUMBER | 24 | 16 | uF | PASSIVE_FILTERS_
Passive Filters | Case Code | CAPS -Filter - Case Code | TEXT | 10 | 0 |  | PASSIVE_FILTERS_
Passive Filters | Center or Cutoff Frequency (fo/fc) | Cutoff/Center Frequency of the Part | NUMBER | 16 | 4 | MHz | PASSIVE_FILTERS_
Passive Filters | Construction | Construction | TEXT | 50 | 0 |  | PASSIVE_FILTERS_
Passive Filters | DC Resistance-Max | DC Resistance of the Filter | NUMBER | 12 | 6 | ohm | PASSIVE_FILTERS_
Passive Filters | Diameter | Diameter | TEXT | 25 | 0 | mm | PASSIVE_FILTERS_
Passive Filters | Filter Type | Type of Duplexer | TEXT | 30 | 0 |  | PASSIVE_FILTERS_
Passive Filters | Frequency-Max | Maximum Cutoff/Center Frequency Available from the Series | NUMBER | 16 | 4 | MHz | PASSIVE_FILTERS_
Passive Filters | Frequency-Min | Minimum Cutoff/Center Frequency Available from the Series | NUMBER | 16 | 4 | MHz | PASSIVE_FILTERS_
Passive Filters | Height | Height | NUMBER | 22 | 4 | mm | PASSIVE_FILTERS_
Passive Filters | High Pot | High Pot across the Line and Ground | NUMBER | 10 | 0 | V | PASSIVE_FILTERS_
Passive Filters | Inductance | Inductance Value of the Part | NUMBER | 16 | 4 | uH | PASSIVE_FILTERS_
Passive Filters | Input Connector | Type of Input Connector of the Part | TEXT | 30 | 0 |  | PASSIVE_FILTERS_
Passive Filters | Input Impedance | Input Impedance of the Part | TEXT | 25 | 0 |  | PASSIVE_FILTERS_
Passive Filters | Input/Output Impedance | Input/Output Impedance of the Part | TEXT | 20 | 0 |  | PASSIVE_FILTERS_
Passive Filters | Insertion Loss (Rx) | Insertion Loss of Receive Section of the Part | NUMBER | 10 | 4 | dB | PASSIVE_FILTERS_
Passive Filters | Insertion Loss (Tx) | Insertion Loss of Transmit Section of the Part | NUMBER | 10 | 4 | dB | PASSIVE_FILTERS_
Passive Filters | Insertion Loss@Frequency-Max | Insertion Loss at Maximum Value of Frequency | NUMBER | 8 | 4 | dB | PASSIVE_FILTERS_
Passive Filters | Insertion Loss@Frequency-Min | Insertion Loss at Minimum Value of Frequency | NUMBER | 8 | 4 | dB | PASSIVE_FILTERS_
Passive Filters | Insertion Loss-Max | Maximum Insertion Loss of the Part | NUMBER | 10 | 4 | dB | PASSIVE_FILTERS_
Passive Filters | Insulation Resistance-Min | Insulation Resistance of the Part | NUMBER | 10 | 4 | Mohm | PASSIVE_FILTERS_
Passive Filters | JESD-609 Code | Symbol to Identify Components having Lead Free 2nd Level Interconnects | TEXT | 5 | 0 |  | PASSIVE_FILTERS_
Passive Filters | Leakage Current-Max | Max Leakage Current From the Device | NUMBER | 10 | 4 | mA | PASSIVE_FILTERS_
Passive Filters | Length | Length | NUMBER | 22 | 4 | mm | PASSIVE_FILTERS_
Passive Filters | Manufacturer Series | The Manufacturer Series Number for the Part | TEXT | 30 | 0 |  | PASSIVE_FILTERS_
Passive Filters | Material | CAPS -Filter - Material | TEXT | 20 | 0 |  | PASSIVE_FILTERS_
Passive Filters | Mounting Type | Mounting Type of the Part | TEXT | 30 | 0 |  | PASSIVE_FILTERS_
Passive Filters | Number of Functions | Number of Identical Functions of Multiple Function Part | NUMBER | 2 | 0 |  | PASSIVE_FILTERS_
Passive Filters | Number of Sections-Max | Maximum Number of Sections available in the Series of the Part | NUMBER | 2 | 0 |  | PASSIVE_FILTERS_
Passive Filters | Number of Sections-Min | Minimum Number of Sections available in the Series of the Part | NUMBER | 2 | 0 |  | PASSIVE_FILTERS_
Passive Filters | Number of Terminals | CAPS -Filter - Number of Terminals | NUMBER | 15 | 0 |  | PASSIVE_FILTERS_
Passive Filters | Operating Frequency | Operating Frequency of the Filter | TEXT | 15 | 0 | Hz | PASSIVE_FILTERS_
Passive Filters | Operating Temperature-Max | Max Value as Specified by Level of the Ambient Temp of a Component | NUMBER | 4 | 0 | Cel | PASSIVE_FILTERS_
Passive Filters | Operating Temperature-Min | Min Value as Specified by Level of the Ambient Temp of a Component | NUMBER | 4 | 0 | Cel | PASSIVE_FILTERS_
Passive Filters | Output Connector | Output Connector of the Part | TEXT | 30 | 0 |  | PASSIVE_FILTERS_
Passive Filters | Output Impedance | Output Impedance of the Part | TEXT | 20 | 0 | ohm | PASSIVE_FILTERS_
Passive Filters | Package Material | CAPS -Filter - Package Material | TEXT | 20 | 0 |  | PASSIVE_FILTERS_
Passive Filters | Packing Method | Type of Shipping of the Device to Customer | TEXT | 80 | 0 |  | PASSIVE_FILTERS_
Passive Filters | Physical Dimension | Overall Physical Dimension of the Part | TEXT | 60 | 0 |  | PASSIVE_FILTERS_
Passive Filters | Power Supply | CAPS -Filter - Power Supply | TEXT | 25 | 0 | V | PASSIVE_FILTERS_
Passive Filters | Rated Current | Rated Current of the Part | NUMBER | 10 | 4 | A | PASSIVE_FILTERS_
Passive Filters | Rated Voltage | Rated Voltage of the Part | NUMBER | 10 | 4 | V | PASSIVE_FILTERS_
Passive Filters | Receive Center Frequency | Center Frequency of Receive Section of the Part | NUMBER | 16 | 4 | MHz | PASSIVE_FILTERS_
Passive Filters | Screening Level | CAPS -Filter - Reliability Level | TEXT | 30 | 0 |  | PASSIVE_FILTERS_
Passive Filters | Series | CAPS addition | TEXT | 25 | 0 |  | PASSIVE_FILTERS_
Passive Filters | Sub Category | Sub Category | TEXT | 80 | 0 |  | PASSIVE_FILTERS_
Passive Filters | Technology | CAPS -Filter - Technology | TEXT | 20 | 0 |  | PASSIVE_FILTERS_
Passive Filters | Terminal Finish | Metal Finish of Terminals on the Package | TEXT | 50 | 0 |  | PASSIVE_FILTERS_
Passive Filters | Transmit Center Frequency | Center Frequency of Transmit Section of the Part | NUMBER | 16 | 4 | MHz | PASSIVE_FILTERS_
Passive Filters | Tube Diameter | Tube Diameter of the Part | NUMBER | 16 | 4 | inch | PASSIVE_FILTERS_
Passive Filters | Tuning Control | Type of Tuning Control available for the Device | TEXT | 30 | 0 |  | PASSIVE_FILTERS_
Passive Filters | Tuning Frequency-Max | Maximum Tuning Frequency of the Tunable Filter | NUMBER | 16 | 4 | MHz | PASSIVE_FILTERS_
Passive Filters | Tuning Frequency-Min | Minimum Tuning Frequency of the Tunable Filter | NUMBER | 16 | 4 | MHz | PASSIVE_FILTERS_
Passive Filters | VSWR | The Ratio of Max Value of a Standing Wave to its Min Value | NUMBER | 4 | 2 |  | PASSIVE_FILTERS_
Passive Filters | Width | Width | TEXT | 35 | 0 | mm | PASSIVE_FILTERS_
Passive Networks | Additional Feature | Additional Feature that is not Captured by Current Parameter Set | TEXT | 150 | 0 |  | PASSIVE_NETWORKS_
Passive Networks | Capacitance | Capacitance of the Part | NUMBER | 32 | 16 | uF | PASSIVE_NETWORKS_
Passive Networks | Capacitance Negative Tolerance | Negative Devn of Cap from Nom Value at Std Envir Condtn of the Part | NUMBER | 8 | 4 | % | PASSIVE_NETWORKS_
Passive Networks | Capacitance Positive Tolerance | Positive Devn of Cap from Nom Value at Std Envir Condtn of the Part | NUMBER | 8 | 4 | % | PASSIVE_NETWORKS_
Passive Networks | Capacitor Temperature Characteristics Code | Type of Dielectric Material used in the Construction of a Capacitor | TEXT | 30 | 0 |  | PASSIVE_NETWORKS_
Passive Networks | Capacitor Temperature Coefficient | Allowable Deviation (+/-) from Nom Freq Over a Specified Temp Range | TEXT | 35 | 0 |  | PASSIVE_NETWORKS_
Passive Networks | First Element Resistance | Electrical Resistance of the First Element of the Part | NUMBER | 20 | 8 | ohm | PASSIVE_NETWORKS_
Passive Networks | JESD-609 Code | Symbol to Identify Components having Lead Free 2nd Level Interconnects | TEXT | 5 | 0 |  | PASSIVE_NETWORKS_
Passive Networks | Length | Dimension along the Longer Side of the Top View Mounting Profile | NUMBER | 8 | 4 | mm | PASSIVE_NETWORKS_
Passive Networks | Manufacturer Series | The Manufacturer Series Code/Number of the Device | TEXT | 30 | 0 |  | PASSIVE_NETWORKS_
Passive Networks | Mounting Feature | Indicates the Type of Mounting of the Device | TEXT | 50 | 0 |  | PASSIVE_NETWORKS_
Passive Networks | Network Type | Type of Interconnection of the Resistors & Capacitor | TEXT | 30 | 0 |  | PASSIVE_NETWORKS_
Passive Networks | Number of Capacitor Elements | Indicate number of independent Capacitor Elements available | NUMBER | 3 | 0 |  | PASSIVE_NETWORKS_
Passive Networks | Number of Functions | Number of Identical Functions of Multiple Functions Products | NUMBER | 3 | 0 |  | PASSIVE_NETWORKS_
Passive Networks | Number of RC Elements | Indicate Number of RC Group Elements Available in the Package | NUMBER | 3 | 0 |  | PASSIVE_NETWORKS_
Passive Networks | Number of Resistor Elements | Indicate number of independent Resistor Elements available | NUMBER | 3 | 0 |  | PASSIVE_NETWORKS_
Passive Networks | Number of Terminals | Number of Terminal Positions on the Device Package | NUMBER | 3 | 0 |  | PASSIVE_NETWORKS_
Passive Networks | Operating Temperature-Max | The Maximum Value of Ambient Temperature of a Device | NUMBER | 4 | 0 | Cel | PASSIVE_NETWORKS_
Passive Networks | Operating Temperature-Min | The Minimum Value of Ambient Temperature of a Device | NUMBER | 4 | 0 | Cel | PASSIVE_NETWORKS_
Passive Networks | Package Shape | General Package Shape of the Device | TEXT | 60 | 0 |  | PASSIVE_NETWORKS_
Passive Networks | Packing Method | Type of the Shipping of the Device to the Customer | TEXT | 150 | 0 |  | PASSIVE_NETWORKS_
Passive Networks | Rated DC Voltage (URdc) | Max DC Voltage Apld to a Cap for Cont Opn at Rat Temp of the Part | NUMBER | 10 | 4 | V | PASSIVE_NETWORKS_
Passive Networks | Rated Power Dissipation (P) | Max Power Dissipation at the Rated Temperature of the Part | NUMBER | 10 | 4 | W | PASSIVE_NETWORKS_
Passive Networks | Rated Temperature | Max Ambient Temperature at which a Device can Operate without Derating | NUMBER | 4 | 0 | Cel | PASSIVE_NETWORKS_
Passive Networks | Resistance Tolerance | Resistance Tolerance Per Section | NUMBER | 4 | 0 | % | PASSIVE_NETWORKS_
Passive Networks | Resistor Temperature Coefficient | Allowable Deviation (+/-) from Nom Freq Over a Specified Temp Range | NUMBER | 16 | 4 | ppm/Cel | PASSIVE_NETWORKS_
Passive Networks | Resistor/Capacitor Network Type | Circuit Containing Resistors/Capacitors Arranged in a Manner | TEXT | 30 | 0 |  | PASSIVE_NETWORKS_
Passive Networks | Seated Height-Max | Maximum Distance from the Seating Plane to the Top of the Package | NUMBER | 8 | 4 | mm | PASSIVE_NETWORKS_
Passive Networks | Second/Last Element Resistance | Electrical Resistance of the Second/Last Element of the Part | NUMBER | 20 | 8 | ohm | PASSIVE_NETWORKS_
Passive Networks | Technology | Technology Adopted for Manufacturing the Capacitor/Resistor Network | TEXT | 35 | 0 |  | PASSIVE_NETWORKS_
Passive Networks | Temperature Coefficient Tracking | Diff (+/-) betw the TCRs of a Pair of Res over a Given Temp Interval | NUMBER | 16 | 4 | ppm/Cel | PASSIVE_NETWORKS_
Passive Networks | Terminal Finish | Metal Finish of Terminals on the Package | TEXT | 50 | 0 |  | PASSIVE_NETWORKS_
Passive Networks | Terminal Pitch | The Distance between the Two Adjacent Leads of the Device | NUMBER | 8 | 4 | mm | PASSIVE_NETWORKS_
Passive Networks | Terminal Shape | Shape of the Terminals of a Device | TEXT | 50 | 0 |  | PASSIVE_NETWORKS_
Passive Networks | Width | Dimension along the Shorter Side of the Top View Mounting Profile | NUMBER | 8 | 4 | mm | PASSIVE_NETWORKS_
Passive Networks | Working Voltage | The Continuous Voltage that may be Applied to a Resistor Capacitor | NUMBER | 16 | 4 | V | PASSIVE_NETWORKS_
Programmable Logic ICs | Additional Feature | Additional Feature which is not Captured by Current Parameter Set | TEXT | 100 | 0 |  | PROGRAMMABLE_LOGIC_ICS_
Programmable Logic ICs | Architecture | CAPS -Programmable Logic IC - Architecture | TEXT | 20 | 0 |  | PROGRAMMABLE_LOGIC_ICS_
Programmable Logic ICs | Clock Frequency-Max | Max Clock Frequency of the Toggle Element (flip-flop) in the device | NUMBER | 10 | 5 | MHz | PROGRAMMABLE_LOGIC_ICS_
Programmable Logic ICs | Combinatorial Delay of a CLB-Max | Max Value of the Combinatorial Delay of a CLB | NUMBER | 38 | 16 | ns | PROGRAMMABLE_LOGIC_ICS_
Programmable Logic ICs | In-System Programmable | In-System Programmable | TEXT | 18 | 0 |  | PROGRAMMABLE_LOGIC_ICS_
Programmable Logic ICs | JESD-30 Code | Specifies the Physical Features of a Package in a Systematic Method | TEXT | 16 | 0 |  | PROGRAMMABLE_LOGIC_ICS_
Programmable Logic ICs | JESD-609 Code | Symbol to Identify Components having Lead Free 2nd Level Interconnects | TEXT | 5 | 0 |  | PROGRAMMABLE_LOGIC_ICS_
Programmable Logic ICs | JTAG BST | CAPS -Programmable Logic IC - JTAG BST | TEXT | 20 | 0 |  | PROGRAMMABLE_LOGIC_ICS_
Programmable Logic ICs | Length | Dimension along the Longer Side of the Top View Mounting Profile | NUMBER | 8 | 4 | mm | PROGRAMMABLE_LOGIC_ICS_
Programmable Logic ICs | Moisture Sensitivity Level | Identifies the Max Exposure Time of the Non-hermetic Part Before Assy | TEXT | 15 | 0 |  | PROGRAMMABLE_LOGIC_ICS_
Programmable Logic ICs | Number of CLBs | Number of Configurable Logic Blocks that the Device has | NUMBER | 6 | 0 |  | PROGRAMMABLE_LOGIC_ICS_
Programmable Logic ICs | Number of Dedicated Inputs | Number of Dedicated Inputs | NUMBER | 3 | 0 |  | PROGRAMMABLE_LOGIC_ICS_
Programmable Logic ICs | Number of Equivalent Gates | Number of Equivalent Gates in the Device | NUMBER | 9 | 0 |  | PROGRAMMABLE_LOGIC_ICS_
Programmable Logic ICs | Number of I/O Lines | Number of I/O Lines | NUMBER | 4 | 0 |  | PROGRAMMABLE_LOGIC_ICS_
Programmable Logic ICs | Number of Inputs | CAPS -Programmable Logic IC - Number of Inputs | NUMBER | 15 | 0 |  | PROGRAMMABLE_LOGIC_ICS_
Programmable Logic ICs | Number of Logic Cells | CAPS -Programmable Logic IC - Number of Logic Cells | NUMBER | 15 | 0 |  | PROGRAMMABLE_LOGIC_ICS_
Programmable Logic ICs | Number of Macro Cells | CAPS -Programmable Logic IC - Number of Macro Cells | NUMBER | 15 | 0 |  | PROGRAMMABLE_LOGIC_ICS_
Programmable Logic ICs | Number of Outputs | CAPS -Programmable Logic IC - Number of Outputs | NUMBER | 15 | 0 |  | PROGRAMMABLE_LOGIC_ICS_
Programmable Logic ICs | Number of Product Terms | CAPS -Programmable Logic IC - Number of Product Terms | NUMBER | 15 | 0 |  | PROGRAMMABLE_LOGIC_ICS_
Programmable Logic ICs | Number of Terminals | The Actual Number of Physical Terminals Available on the Package | NUMBER | 4 | 0 |  | PROGRAMMABLE_LOGIC_ICS_
Programmable Logic ICs | Operating Temperature-Max | Max Value of the Ambient Temp of a Component | NUMBER | 5 | 1 | Cel | PROGRAMMABLE_LOGIC_ICS_
Programmable Logic ICs | Operating Temperature-Min | Min Value of the Ambient Temp of a Component | NUMBER | 5 | 1 | Cel | PROGRAMMABLE_LOGIC_ICS_
Programmable Logic ICs | Organization | Configuration of the PLD/FPGA | TEXT | 32 | 0 |  | PROGRAMMABLE_LOGIC_ICS_
Programmable Logic ICs | Output Function | Types of Output in the Device Output Logic Cell Operations | TEXT | 16 | 0 |  | PROGRAMMABLE_LOGIC_ICS_
Programmable Logic ICs | Package Body Material | Identifies the Material of the Package Body | TEXT | 32 | 0 |  | PROGRAMMABLE_LOGIC_ICS_
Programmable Logic ICs | Package Code | Internally Used Package Designator Code to Identify a Specific Package | TEXT | 30 | 0 |  | PROGRAMMABLE_LOGIC_ICS_
Programmable Logic ICs | Package Equivalence Code | CAPS -Programmable Logic IC - Package Equivalence Code | TEXT | 25 | 0 |  | PROGRAMMABLE_LOGIC_ICS_
Programmable Logic ICs | Package Shape | The Shape of the Package | TEXT | 16 | 0 |  | PROGRAMMABLE_LOGIC_ICS_
Programmable Logic ICs | Package Style | Describes the Package Outline Style | TEXT | 70 | 0 | Meter | PROGRAMMABLE_LOGIC_ICS_
Programmable Logic ICs | Packing Method | Packing Method | TEXT | 18 | 0 |  | PROGRAMMABLE_LOGIC_ICS_
Programmable Logic ICs | Peak Reflow Temperature (Cel) | Maximum Reflow Temperature Characterizing the MSL of a Component | TEXT | 15 | 0 |  | PROGRAMMABLE_LOGIC_ICS_
Programmable Logic ICs | Power Supplies | Power Supplies | TEXT | 24 | 0 | V | PROGRAMMABLE_LOGIC_ICS_
Programmable Logic ICs | Programmable Logic Type | Type of FPGA | TEXT | 30 | 0 |  | PROGRAMMABLE_LOGIC_ICS_
Programmable Logic ICs | Propagation Delay | Max Combinatorial Delay From Input To Output or I/O Line | NUMBER | 10 | 3 | ns | PROGRAMMABLE_LOGIC_ICS_
Programmable Logic ICs | Qualification Status | Current Manufacturing Certification from where the Part is Mfred | TEXT | 15 | 0 |  | PROGRAMMABLE_LOGIC_ICS_
Programmable Logic ICs | Screening Level | Lvl of Scrn the Part is Subj to achieve Rqd Rel and/or Rad Hard Std | TEXT | 35 | 0 |  | PROGRAMMABLE_LOGIC_ICS_
Programmable Logic ICs | Seated Height-Max | Maximum Distance from the Seating Plane to the Top of the Package | NUMBER | 8 | 4 | mm | PROGRAMMABLE_LOGIC_ICS_
Programmable Logic ICs | Sub Category | Sub Category | TEXT | 50 | 0 |  | PROGRAMMABLE_LOGIC_ICS_
Programmable Logic ICs | Supply Voltage-Max | Max Value of the Direct Supply Voltage Applied to an IC | NUMBER | 10 | 5 | V | PROGRAMMABLE_LOGIC_ICS_
Programmable Logic ICs | Supply Voltage-Min | Min Value of the Direct Supply Voltage Applied to an IC | NUMBER | 10 | 5 | V | PROGRAMMABLE_LOGIC_ICS_
Programmable Logic ICs | Supply Voltage-Nom | Nominal Value of the Direct Supply Voltage Applied to an IC | TEXT | 40 | 0 | V | PROGRAMMABLE_LOGIC_ICS_
Programmable Logic ICs | Surface Mount | Signifies Whether the Device can be Surface Mounted or Not | TEXT | 18 | 0 |  | PROGRAMMABLE_LOGIC_ICS_
Programmable Logic ICs | Technology | Code Indicating the Semiconductor Technology of an IC | TEXT | 40 | 0 |  | PROGRAMMABLE_LOGIC_ICS_
Programmable Logic ICs | Temperature Grade | Indicates the Grade of Operating Temperature | TEXT | 20 | 0 |  | PROGRAMMABLE_LOGIC_ICS_
Programmable Logic ICs | Terminal Finish | Metal Finish of Terminals on the Package | TEXT | 50 | 0 |  | PROGRAMMABLE_LOGIC_ICS_
Programmable Logic ICs | Terminal Form | Identifies the Standard Form/Shape of the Terminals on the Package | TEXT | 20 | 0 |  | PROGRAMMABLE_LOGIC_ICS_
Programmable Logic ICs | Terminal Pitch | Center to Center Dist between Adj Term on the Same Side of the Package | NUMBER | 8 | 3 | mm | PROGRAMMABLE_LOGIC_ICS_
Programmable Logic ICs | Terminal Position | The Physical Position of the Terminals on the Package | TEXT | 20 | 0 |  | PROGRAMMABLE_LOGIC_ICS_
Programmable Logic ICs | Time@Peak Reflow Temperature-Max (s) | Max Dwell Time within 5 Cel of the Peak Reflow Temp of a Component | TEXT | 15 | 0 |  | PROGRAMMABLE_LOGIC_ICS_
Programmable Logic ICs | Total Dose | Total Dose | TEXT | 50 | 0 | V | PROGRAMMABLE_LOGIC_ICS_
Programmable Logic ICs | Width | Dimension along the Shorter Side of the Top View Mounting Profile | NUMBER | 8 | 4 | mm | PROGRAMMABLE_LOGIC_ICS_
Regulators | Adjustability | CAPS -Analog IC - Linear Regulator - Adjustability | TEXT | 20 | 0 |  | REGULATORS_
Regulators | Dropout Voltage1-Max | Max I/O1 Voltage Differential at which Ckt Ceases to Operate | NUMBER | 8 | 4 | V | REGULATORS_
Regulators | Dropout Voltage1-Nom | CAPS -Analog IC - Linear Regulator - Dropout-Typ | NUMBER | 38 | 15 | V | REGULATORS_
Regulators | Dropout Voltage2-Max | Max I/O2 Voltage Differential at which Ckt Ceases to Operate | NUMBER | 8 | 4 | V | REGULATORS_
Regulators | Input Voltage Absolute-Max | CAPS -Analog IC - Linear Regulator - Abs Max Vin (V) | NUMBER | 38 | 15 | V | REGULATORS_
Regulators | Input Voltage-Max | Max DC Voltage Applied between Inp Term and Gnd for Normal Operation | NUMBER | 8 | 4 | V | REGULATORS_
Regulators | Input Voltage-Min | Min DC Voltage Applied between Inp Term and Gnd for Normal Operation | NUMBER | 8 | 4 | V | REGULATORS_
Regulators | Input-Output Voltage Differential-Max | Max Volt Diff betw Unrgltd Inp Volt and Rgltd Out Volt for Rgltr Opn | NUMBER | 8 | 4 | V | REGULATORS_
Regulators | Input-Output Voltage Differential-Min | Min Volt Diff betw Unrgltd Inp Volt and Rgltd Out Volt for Rgltr Opn | NUMBER | 8 | 4 | V | REGULATORS_
Regulators | JESD-30 Code | Specifies the Physical Features of a Package in a Systematic Method | TEXT | 16 | 0 |  | REGULATORS_
Regulators | JESD-609 Code | Symbol to Identify Components having Lead Free 2nd Level Interconnects | TEXT | 5 | 0 |  | REGULATORS_
Regulators | Length | Dimension along the Longer Side of the Top View Mounting Profile | NUMBER | 8 | 4 | mm | REGULATORS_
Regulators | Line Regulation-Max | CAPS -Analog IC - Linear Regulator - Line Regulation-Max | NUMBER | 38 | 15 | % | REGULATORS_
Regulators | Line Regulation-Max (%/V) | Line Regulation-Max (%/V) | NUMBER | 12 | 6 |  | REGULATORS_
Regulators | Load Regulation-Max | CAPS -Analog IC - Linear Regulator - Load Regulation-Max | NUMBER | 38 | 15 | % | REGULATORS_
Regulators | Load Regulation-Max(%) | Load Regulation-Max(%) | NUMBER | 12 | 6 | % | REGULATORS_
Regulators | Moisture Sensitivity Level | Identifies the Max Exposure Time of the Non-hermetic Part Before Assy | TEXT | 15 | 0 |  | REGULATORS_
Regulators | Number of Functions | Number of Identical Functions of Multiple Function Products | NUMBER | 5 | 0 |  | REGULATORS_
Regulators | Number of Outputs | Number of Independent Voltage Outputs of a Regulator | NUMBER | 4 | 0 |  | REGULATORS_
Regulators | Number of Terminals | The Actual Number of Physical Terminals Available on the Package | NUMBER | 4 | 0 |  | REGULATORS_
Regulators | Operating Temperature, TJ-Max | Operating Temperature, TJ-Max | NUMBER | 15 | 0 | Cel | REGULATORS_
Regulators | Operating Temperature, TJ-Min | Operating Temperature, TJ-Min | NUMBER | 15 | 0 | Cel | REGULATORS_
Regulators | Operating Temperature-Max | CAPS -Analog IC - Linear Regulator - Operating Temperature-Max | NUMBER | 15 | 0 | Cel | REGULATORS_
Regulators | Operating Temperature-Min | CAPS -Analog IC - Linear Regulator - Operating Temperature-Min | NUMBER | 15 | 0 | Cel | REGULATORS_
Regulators | Output Current1-Max | Maximum Value of the Output Current1 Delivered to the Load | NUMBER | 8 | 4 | A | REGULATORS_
Regulators | Output Current2-Max | Maximum Value of the Output Current2 Delivered to the Load | NUMBER | 8 | 4 | A | REGULATORS_
Regulators | Output Voltage1-Max | Max Regulated Voltage at Output Terminal 1 for which the Spec Apply | NUMBER | 8 | 4 | V | REGULATORS_
Regulators | Output Voltage1-Min | Min Regulated Voltage at Output Terminal 1 for which the Spec Apply | NUMBER | 8 | 4 | V | REGULATORS_
Regulators | Output Voltage1-Nom | Nom Regulated Voltage at Output Terminal 1 for which the Spec Apply | NUMBER | 8 | 4 | V | REGULATORS_
Regulators | Output Voltage2-Max | Max Regulated Voltage at Output Terminal 2 for which the Spec Apply | NUMBER | 8 | 4 | V | REGULATORS_
Regulators | Output Voltage2-Min | Min Regulated Voltage at Output Terminal 2 for which the Spec Apply | NUMBER | 8 | 4 | V | REGULATORS_
Regulators | Output Voltage2-Nom | Nom Regulated Voltage at Output Terminal 2 for which the Spec Apply | NUMBER | 8 | 4 | V | REGULATORS_
Regulators | Package Body Material | Identifies the Material of the Package Body | TEXT | 32 | 0 |  | REGULATORS_
Regulators | Package Code | Internally Used Package Designator Code to Identify a Specific Package | TEXT | 30 | 0 |  | REGULATORS_
Regulators | Package Equivalence Code | CAPS -Analog IC - Linear Regulator - Package Equivalence Code | TEXT | 25 | 0 |  | REGULATORS_
Regulators | Package Shape | The Shape of the Package | TEXT | 16 | 0 |  | REGULATORS_
Regulators | Package Style | Describes the Package Outline Style | TEXT | 70 | 0 | Meter | REGULATORS_
Regulators | Packing Method | CAPS -Analog IC - Linear Regulator - Packaging | TEXT | 20 | 0 |  | REGULATORS_
Regulators | Peak Reflow Temperature (Cel) | Maximum Reflow Temperature Characterizing the MSL of a Component | TEXT | 15 | 0 |  | REGULATORS_
Regulators | Qualification Status | Current Manufacturing Certification from where the Part is Mfred | TEXT | 15 | 0 |  | REGULATORS_
Regulators | Regulator Type | Type of Fixed/Adjustable Negative Single Output LDO Regulator | TEXT | 80 | 0 |  | REGULATORS_
Regulators | Screening Level | Lvl of Scrn the Part is Subj to achieve Rqd Rel and/or Rad Hard Std | TEXT | 35 | 0 |  | REGULATORS_
Regulators | Seated Height-Max | Maximum Distance from the Seating Plane to the Top of the Package | NUMBER | 8 | 4 | mm | REGULATORS_
Regulators | Sub Category | Sub Category | TEXT | 50 | 0 |  | REGULATORS_
Regulators | Surface Mount | Signifies Whether the Device can be Surface Mounted or Not | TEXT | 3 | 0 |  | REGULATORS_
Regulators | Technology | Code Indicating the Semiconductor Technology of an IC | TEXT | 40 | 0 |  | REGULATORS_
Regulators | Terminal Finish | Metal Finish of Terminals on the Package | TEXT | 50 | 0 |  | REGULATORS_
Regulators | Terminal Form | Identifies the Standard Form/Shape of the Terminals on the Package | TEXT | 20 | 0 |  | REGULATORS_
Regulators | Terminal Pitch | Center to Center Dist between Adj Term on the Same Side of the Package | NUMBER | 8 | 3 | mm | REGULATORS_
Regulators | Terminal Position | The Physical Position of the Terminals on the Package | TEXT | 20 | 0 |  | REGULATORS_
Regulators | Time@Peak Reflow Temperature-Max (s) | Max Dwell Time within 5 Cel of the Peak Reflow Temp of a Component | TEXT | 15 | 0 |  | REGULATORS_
Regulators | Total Dose | Total Dose | TEXT | 20 | 0 | V | REGULATORS_
Regulators | Voltage Tolerance-Max | CAPS -Analog IC - Linear Regulator - Voltage Tolerance-Max | NUMBER | 12 | 6 | % | REGULATORS_
Regulators | Width | Dimension along the Shorter Side of the Top View Mounting Profile | NUMBER | 8 | 4 | mm | REGULATORS_
Relays | Additional Feature | Additional Information about the Part which is not Otherwise Captured | TEXT | 150 | 0 |  | RELAYS_
Relays | Adjustable Time Delay-Max | Maximum Time Delay available in an Adjustable Time Delay Relay | NUMBER | 24 | 6 | s | RELAYS_
Relays | Adjustable Time Delay-Min | Minimum Time Delay available in an Adjustable Time Delay Relay | NUMBER | 24 | 6 | s | RELAYS_
Relays | Body Breadth | Breadth of a Relay Body | NUMBER | 10 | 4 | inch | RELAYS_
Relays | Body Height | Height of a Relay Body | NUMBER | 10 | 4 | mm | RELAYS_
Relays | Body Length or Diameter | Length or Diameter of a Relay Body | NUMBER | 10 | 4 | mm | RELAYS_
Relays | Characteristic Impedance | Ratio of the Voltage Amplitude to the Current Amplitude of Single Wave | NUMBER | 10 | 4 | ohm | RELAYS_
Relays | Coil Current(AC)-Max | The Maximum AC Current Applied to the Coil of a Relay to Operate | NUMBER | 16 | 8 | A | RELAYS_
Relays | Coil Current(DC)-Max | The Maximum DC Current Applied to the Coil of a Relay to Operate | NUMBER | 16 | 8 | A | RELAYS_
Relays | Coil Operate Voltage(AC) | Coil Operate Voltage(AC) | NUMBER | 16 | 8 | V | RELAYS_
Relays | Coil Operate Voltage(DC) | The Amount of Coil Voltage Required to Energize the Relay | NUMBER | 16 | 8 | V | RELAYS_
Relays | Coil Power | The Maximum Power Rating applied to the Coil of a Relay to Operate | TEXT | 15 | 0 | mW | RELAYS_
Relays | Coil Release Voltage(AC) | Coil Release Voltage(AC) | NUMBER | 16 | 8 | V | RELAYS_
Relays | Coil Release Voltage(DC) | The Amount of Coil Voltage Required to Release the Energized Relay | NUMBER | 16 | 8 | V | RELAYS_
Relays | Coil Resistance | Resistance of the Coil at the Rated Temperature | NUMBER | 16 | 4 | ohm | RELAYS_
Relays | Coil Voltage(AC)-Max | The Maximum AC Voltage Applied to the Coil of a Relay to Operate | NUMBER | 16 | 8 | V | RELAYS_
Relays | Coil Voltage(DC)-Max | The Maximum DC Voltage Applied to the Coil of a Relay to Operate | NUMBER | 16 | 8 | V | RELAYS_
Relays | Coil Voltage-Nom | CAPS -Relay - Electromechanical - Coil Voltage | NUMBER | 38 | 15 | V | RELAYS_
Relays | Coil/Input Supply Type | Coil/Input Supply Type | TEXT | 20 | 0 |  | RELAYS_
Relays | Contact AC Max Power Rating M Load | CAPS -Relay - Electromechanical - Contact AC Max Power M Load | TEXT | 20 | 0 |  | RELAYS_
Relays | Contact AC Max Power Rating R Load | CAPS -Relay - Electromechanical - Contact AC Max Power R Load | TEXT | 20 | 0 |  | RELAYS_
Relays | Contact AC Max Rating I Load | CAPS -Relay - Electromechanical - Contact AC Max Rating I Load | TEXT | 20 | 0 |  | RELAYS_
Relays | Contact AC Max Rating M Load | CAPS -Relay - Electromechanical - Contact AC Max Rating M Load | TEXT | 20 | 0 |  | RELAYS_
Relays | Contact AC Max Rating R Load | Contact AC Max Rating R Load | TEXT | 20 | 0 |  | RELAYS_
Relays | Contact Current(AC)-Max | Maximum Operating RMS Current of a Component with Resistive Load | NUMBER | 16 | 8 | A | RELAYS_
Relays | Contact Current(DC)-Max | Maximum Operating DC Current of a Component with Resistive Load | NUMBER | 16 | 8 | A | RELAYS_
Relays | Contact DC Max Power Rating R Load | CAPS -Relay - Electromechanical - Contact DC Max Power R Load | TEXT | 20 | 0 |  | RELAYS_
Relays | Contact DC Max Rating R Load | Contact DC Max Rating R Load | TEXT | 20 | 0 |  | RELAYS_
Relays | Contact Resistance | CAPS -Relay - Electromechanical - Contact Resistance | NUMBER | 38 | 15 | mohm | RELAYS_
Relays | Contact Voltage(AC)-Max | Maximum Operating RMS Voltage of a Component with Resistive Load | NUMBER | 16 | 8 | V | RELAYS_
Relays | Contact Voltage(DC)-Max | Maximum Operating DC Voltage of a Component with Resistive Load | NUMBER | 16 | 8 | V | RELAYS_
Relays | Contact/Output Supply Type | CAPS -Relay - Electromechanical - Output Type | TEXT | 20 | 0 |  | RELAYS_
Relays | Dielectric Strength Between Coil and Contacts | CAPS -Relay - Electromechanical - Dielectric Strength Between Coil and | NUMBER | 38 | 15 | Vrms | RELAYS_
Relays | Dielectric Strength Between Open Contacts | CAPS -Relay - Electromechanical - Dielectric Strength Between Open Con | NUMBER | 38 | 15 | Vrms | RELAYS_
Relays | Electrical Life | Expected Life of a Component under Electrical Operating Conditions | NUMBER | 10 | 0 | Cycle(s) | RELAYS_
Relays | End Contact Material | CAPS -Relay - Electromechanical - End Contact Material | TEXT | 50 | 0 |  | RELAYS_
Relays | End Contact Plating | CAPS -Relay - Electromechanical - End Contact Plating | TEXT | 20 | 0 |  | RELAYS_
Relays | Fixed Time Delay | Time Delay available in a Fixed Time Delay Relay | NUMBER | 24 | 6 | s | RELAYS_
Relays | Input Power-Max | Max CW RF Input Power which can be Applied without Damaging the Device | NUMBER | 16 | 8 | W | RELAYS_
Relays | Input Switching Control Type | CAPS -Relay - Electromechanical - Input Switching Control Type | TEXT | 20 | 0 |  | RELAYS_
Relays | Insertion Loss-Max | Loss due to Self-induction or Dielectric or Impedance Mismatch | NUMBER | 10 | 4 | dB | RELAYS_
Relays | Insulation Resistance | CAPS -Relay - Electromechanical - Insulation Resistance | NUMBER | 38 | 15 | ohm | RELAYS_
Relays | Isolation-Max | Max Isolation for Signals Leak Across Switching Contacts | NUMBER | 10 | 4 | dB | RELAYS_
Relays | JESD-609 Code | Symbol to Identify Components having Lead Free 2nd Level Interconnect | TEXT | 5 | 0 |  | RELAYS_
Relays | Manufacturer Series | The Manufacturer Series Code/Number of the Device | TEXT | 30 | 0 |  | RELAYS_
Relays | Mounting Feature | Indicates the Type of Mounting the Relay | TEXT | 30 | 0 |  | RELAYS_
Relays | Number of Terminals | CAPS -Relay - Electromechanical - Number of Terminals | NUMBER | 15 | 0 |  | RELAYS_
Relays | Operate Time | Maximum Time Between the Power applied to the Relay Functioning | NUMBER | 16 | 4 | ms | RELAYS_
Relays | Operating Frequency-Max | Maximum Number of Cycles per Unit of Time at which Relay Operate | NUMBER | 16 | 4 | MHz | RELAYS_
Relays | Operating Frequency-Min | Minimum Number of Cycles per Unit of Time at which Relay Operate | NUMBER | 16 | 4 | MHz | RELAYS_
Relays | Operating Temperature-Max | The Maximum Value of Ambient Temperature of a Component | NUMBER | 4 | 0 | Cel | RELAYS_
Relays | Operating Temperature-Min | The Minimum Value of Ambient Temperature of a Component | NUMBER | 4 | 0 | Cel | RELAYS_
Relays | Packing Method | Primary Packaging Method with which the Component is Shipped | TEXT | 30 | 0 |  | RELAYS_
Relays | PCB Hole Count | CAPS -Relay - Electromechanical - PCB Hole Count | NUMBER | 10 | 0 |  | RELAYS_
Relays | Physical Dimension | CAPS -Relay - Electromechanical - Package Type | TEXT | 50 | 0 |  | RELAYS_
Relays | Reference Standard | Reference Standard | TEXT | 80 | 0 |  | RELAYS_
Relays | Relay Action | A Type of Relay Contact's Movement | TEXT | 30 | 0 |  | RELAYS_
Relays | Relay Form | CAPS -Relay - Electromechanical - Relay Form | TEXT | 20 | 0 |  | RELAYS_
Relays | Relay Function | Represents Switching Circuit interms of Poles & Throws | TEXT | 30 | 0 |  | RELAYS_
Relays | Relay Type | Type of a Relay Used for Special Applications | TEXT | 50 | 0 |  | RELAYS_
Relays | Release Time | Maximum Time Between the Power Withdrawn to the Relay Reset | NUMBER | 16 | 4 | ms | RELAYS_
Relays | Sealing | Description of the Method of Sealing of a Relay | TEXT | 40 | 0 |  | RELAYS_
Relays | Switching Time | Time for the Signal Output to Attain 90% of its Steady-State Level | NUMBER | 16 | 4 | ms | RELAYS_
Relays | Terminal Finish | Metal Finish of Terminals on the Package | TEXT | 50 | 0 |  | RELAYS_
Relays | Terminal Length | CAPS -Relay - Electromechanical - Terminal Length | NUMBER | 12 | 6 | inch | RELAYS_
Relays | Termination Type | The Type of Connection a Terminal is Being Designed for | TEXT | 20 | 0 |  | RELAYS_
Relays | VSWR | Ratio of the Max Voltage to the Min Voltage on the Signal Path | NUMBER | 4 | 2 |  | RELAYS_
Relays | Weight | CAPS -Relay - Electromechanical - Weight | NUMBER | 38 | 15 | g | RELAYS_
Resistors | Actuator Orientation | Orientation of the Actuator Relative to Mounting | TEXT | 20 | 0 |  | RESISTORS_
Resistors | Actuator Type | Type of Actuator Connected to the Wiper to Vary the Res of a Device | TEXT | 30 | 0 |  | RESISTORS_
Resistors | Additional Feature | Additional Feature that is not Captured by Current Parameter Set | TEXT | 100 | 0 |  | RESISTORS_
Resistors | Circuit DC Voltage-Max | Max DC Vol that may be Applied to Circuit without Firing the Varistor | NUMBER | 38 | 16 | V | RESISTORS_
Resistors | Circuit RMS Voltage-Max | Max RMS Vol that may be Applied to Circuit without Firing the Varistor | NUMBER | 38 | 16 | V | RESISTORS_
Resistors | Construction | CAPS -Resistor - Construction | TEXT | 50 | 0 |  | RESISTORS_
Resistors | Element Power Dissipation | Max Power Dissipation of Res Element at the Rated Temp of the Part | NUMBER | 10 | 5 | W | RESISTORS_
Resistors | Energy Absorbing Capacity-Max | Max Energy Absorbing Capacity of a Varistor | NUMBER | 38 | 16 | J | RESISTORS_
Resistors | First Element Resistance | Electrical Resistance of the First Element of the Part | NUMBER | 20 | 8 | ohm | RESISTORS_
Resistors | Fusing Time | Time Required to Open the Circuit on exceeding the Maximum Rating | NUMBER | 10 | 4 | s | RESISTORS_
Resistors | Ganging Number | Number of Variable Resistors on a Common Shaft | TEXT | 20 | 0 |  | RESISTORS_
Resistors | JESD-609 Code | Symbol to Identify Components having Lead Free 2nd Level Interconnects | TEXT | 5 | 0 |  | RESISTORS_
Resistors | Lead Diameter | CAPS -Resistor - Lead Diameter | NUMBER | 12 | 6 | mm | RESISTORS_
Resistors | Lead Length | CAPS -Resistor - Lead Length | NUMBER | 12 | 6 | mm | RESISTORS_
Resistors | Lead Spacing | CAPS -Resistor - Lead Spacing | NUMBER | 12 | 6 | mm | RESISTORS_
Resistors | Manufacturer Series | The Manufacturer Series Code/Number of the Device | TEXT | 30 | 0 |  | RESISTORS_
Resistors | Mounting Feature | Indicates the Type of Mounting of the Device | TEXT | 50 | 0 |  | RESISTORS_
Resistors | Network Type | Type of Interconnection of the Resistors | TEXT | 60 | 0 |  | RESISTORS_
Resistors | Number of Elements | Number of Resistor Elements per Function of the Part | NUMBER | 5 | 0 |  | RESISTORS_
Resistors | Number of Functions | Number of Similar Networks per Package of the Part | NUMBER | 5 | 0 |  | RESISTORS_
Resistors | Number of Terminals | Number of Terminal Positions on the Device Package | TEXT | 50 | 0 |  | RESISTORS_
Resistors | Number of Turns | No of Turns Reqd to Cause Wiper to Traverse Total Resistance Element | TEXT | 20 | 0 |  | RESISTORS_
Resistors | Operating Temperature-Max | Max Ambient Temperature at which a Device can Operate with Derating | NUMBER | 4 | 0 | Cel | RESISTORS_
Resistors | Operating Temperature-Min | Minimum Value of the Ambient Temperature of the Device | NUMBER | 4 | 0 | Cel | RESISTORS_
Resistors | Package Diameter | CAPS -Resistor - Package Diameter | NUMBER | 18 | 6 | mm | RESISTORS_
Resistors | Package Height | CAPS -Resistor - Package Height | NUMBER | 18 | 6 | mm | RESISTORS_
Resistors | Package Length | CAPS -Resistor - Package Length | NUMBER | 18 | 6 | mm | RESISTORS_
Resistors | Package Shape | General Package Shape of the Device | TEXT | 50 | 0 |  | RESISTORS_
Resistors | Package Style | CAPS -Resistor - Quantity Packaging Style | TEXT | 50 | 0 | Meter | RESISTORS_
Resistors | Package Width | CAPS -Resistor - Package Width | NUMBER | 18 | 6 | mm | RESISTORS_
Resistors | Packing Method | Type of the Shipping of the Device to the Customer | TEXT | 150 | 0 |  | RESISTORS_
Resistors | Physical Dimension | Physical Dimension | TEXT | 50 | 0 |  | RESISTORS_
Resistors | Rated AC Voltage (URac) | Max RMS AC Voltage which may be Applied to a TDR Below Rated Temp | NUMBER | 38 | 16 | V | RESISTORS_
Resistors | Rated Power Dissipation (P) | Max Power Dissipation at the Rated Temperature of the Part | NUMBER | 10 | 4 | W | RESISTORS_
Resistors | Rated Temperature | Max Ambient Temperature at which a Device can Operate without Derating | NUMBER | 4 | 0 | Cel | RESISTORS_
Resistors | Reference Standard | Reference Standard | TEXT | 24 | 0 |  | RESISTORS_
Resistors | Resistance | Nom Value of the Resistance at 25 Cel | NUMBER | 38 | 16 | ohm | RESISTORS_
Resistors | Resistance Law | The Resistance Law of a Variable Resistor | TEXT | 50 | 0 |  | RESISTORS_
Resistors | Resistor Type | Type of Varistor | TEXT | 30 | 0 |  | RESISTORS_
Resistors | Rotational Angle | CAPS -Resistor - Rotational Angle | NUMBER | 6 | 0 | deg | RESISTORS_
Resistors | Second/Last Element Resistance | Electrical Resistance of the Second/Last Element of the Part | NUMBER | 20 | 8 | ohm | RESISTORS_
Resistors | Series | Series | TEXT | 20 | 0 |  | RESISTORS_
Resistors | Size Code | Pkg Code that gives Details of the Basic Pkg Dimensions of the Device | TEXT | 50 | 0 |  | RESISTORS_
Resistors | Sub Category | Sub Category | TEXT | 50 | 0 |  | RESISTORS_
Resistors | Technology | Technology | TEXT | 50 | 0 |  | RESISTORS_
Resistors | Temperature Coefficient | Temperature Coefficient | TEXT | 30 | 0 | ppm/Cel | RESISTORS_
Resistors | Temperature Coefficient Tracking | Diff (+/-) betw the TCRs of a Pair of Res over a Given Temp Interval | NUMBER | 16 | 4 | ppm/Cel | RESISTORS_
Resistors | Terminal Finish | Metal Finish of Terminals on the Package | TEXT | 50 | 0 |  | RESISTORS_
Resistors | Terminal Placement | Description of Placement of Terminals of a Component | TEXT | 24 | 0 |  | RESISTORS_
Resistors | Terminal Shape | Shape of the Terminals of the Device | TEXT | 50 | 0 |  | RESISTORS_
Resistors | Thermal Sensitivity Index | Nom Value of the Mean Temp Sensitivity Index of a NTC Thermistor | NUMBER | 38 | 16 | K | RESISTORS_
Resistors | Thermistor Application | Application in which the Thermistor can be used | TEXT | 30 | 0 |  | RESISTORS_
Resistors | Tolerance | Deviation of Resistance from Nom Value at Std Envir Condtn of the Part | NUMBER | 16 | 8 | % | RESISTORS_
Resistors | Working Voltage | The Continuous Voltage that may be Applied to a Resistor | NUMBER | 16 | 4 | V | RESISTORS_
RF/Microwave Devices | 1 dB Compression Point | CAPS -RF/Microwave Device - 1 dB Compression Point | NUMBER | 12 | 6 | dBm | RF_MICROWAVE_DEVICES_
RF/Microwave Devices | Additional Feature | Additional Feature that is not Captured by Current Parameter Set | TEXT | 150 | 0 |  | RF_MICROWAVE_DEVICES_
RF/Microwave Devices | Adjustability | Whether Limiting Range is Fixed or Variable by Control Current | TEXT | 8 | 0 |  | RF_MICROWAVE_DEVICES_
RF/Microwave Devices | Application | Application as Specified by the Manufacturer | TEXT | 100 | 0 |  | RF_MICROWAVE_DEVICES_
RF/Microwave Devices | Attenuation-Nom | Nom Value of the Power Attenuation at a Specified Frequency | NUMBER | 38 | 16 | dB | RF_MICROWAVE_DEVICES_
RF/Microwave Devices | Bandwidth | Nom Bandwidth of the Antenna | NUMBER | 38 | 16 | MHz | RF_MICROWAVE_DEVICES_
RF/Microwave Devices | Beamwidth-E | Nom Value of 3 dB Beamwidth in E-Plane | NUMBER | 38 | 16 | deg | RF_MICROWAVE_DEVICES_
RF/Microwave Devices | Beamwidth-H | Nom Value of 3 dB Beamwidth in H-Plane | NUMBER | 38 | 16 | deg | RF_MICROWAVE_DEVICES_
RF/Microwave Devices | Characteristic Impedance | Characteristic Impedance | NUMBER | 5 | 0 | ohm | RF_MICROWAVE_DEVICES_
RF/Microwave Devices | Configuration | CAPS -RF/Microwave Device - Configuration | TEXT | 20 | 0 |  | RF_MICROWAVE_DEVICES_
RF/Microwave Devices | Construction | Construction used for the Device | TEXT | 50 | 0 |  | RF_MICROWAVE_DEVICES_
RF/Microwave Devices | Conversion Loss-Max | Max Value of the Conversion Loss | NUMBER | 38 | 16 | dB | RF_MICROWAVE_DEVICES_
RF/Microwave Devices | DC Voltage-Max | Max Value of DC Voltage the Device can Block without Breakdown | NUMBER | 38 | 16 | V | RF_MICROWAVE_DEVICES_
RF/Microwave Devices | Diameter | Diameter of Parabolic Antenna | NUMBER | 38 | 16 | mm | RF_MICROWAVE_DEVICES_
RF/Microwave Devices | Down Conversion Gain-Min | Min Value of Conversion Gain for Down Converter | NUMBER | 38 | 16 | dB | RF_MICROWAVE_DEVICES_
RF/Microwave Devices | Excessive Noise Ratio | It is measure of how much the noise source is above thermal in its pwr | NUMBER | 10 | 4 | dB | RF_MICROWAVE_DEVICES_
RF/Microwave Devices | Front/Back Ratio | Min Ratio of Directivity in Given Direction to Direction Towards Back | NUMBER | 38 | 16 | dB | RF_MICROWAVE_DEVICES_
RF/Microwave Devices | Gain | Min Value of the Logarithmic Ratio of Output Power to Input Power | NUMBER | 38 | 16 | dB | RF_MICROWAVE_DEVICES_
RF/Microwave Devices | IF Frequency-Max | Max Frequency of Operation of IF Stage | NUMBER | 38 | 16 | MHz | RF_MICROWAVE_DEVICES_
RF/Microwave Devices | IF Frequency-Min | Min Frequency of Operation of IF Stage | NUMBER | 38 | 16 | MHz | RF_MICROWAVE_DEVICES_
RF/Microwave Devices | Input Power-Max (CW) | Max CW RF Input Power which can be Applied without Damaging the Device | NUMBER | 38 | 16 | dBm | RF_MICROWAVE_DEVICES_
RF/Microwave Devices | Input Power-Min (CW) | Min CW RF Input Power which can be Applied without Damaging the Device | NUMBER | 38 | 16 | dBm | RF_MICROWAVE_DEVICES_
RF/Microwave Devices | Insertion Loss-Max | Max Value of Insertion Loss | NUMBER | 38 | 16 | dB | RF_MICROWAVE_DEVICES_
RF/Microwave Devices | Isolation-Min | CAPS -RF/Microwave Device - Isolation-Min | NUMBER | 12 | 6 | dB | RF_MICROWAVE_DEVICES_
RF/Microwave Devices | JESD-609 Code | Symbol to Identify Components having Lead Free 2nd Level Interconnects | TEXT | 5 | 0 |  | RF_MICROWAVE_DEVICES_
RF/Microwave Devices | LO Tunable | Whether LO is Tunable or Not | TEXT | 3 | 0 |  | RF_MICROWAVE_DEVICES_
RF/Microwave Devices | Modulation Technique | Modulation Technique as Specified by the Manufacturer | TEXT | 50 | 0 |  | RF_MICROWAVE_DEVICES_
RF/Microwave Devices | Mounting Feature | Indicates the Type of Mounting of the Device | TEXT | 30 | 0 |  | RF_MICROWAVE_DEVICES_
RF/Microwave Devices | Noise Figure-Max | Max Value of Noise Figure | NUMBER | 38 | 16 | dB | RF_MICROWAVE_DEVICES_
RF/Microwave Devices | Number of Amplifiers | CAPS -RF/Microwave Device - Number of Amplifiers | NUMBER | 15 | 0 |  | RF_MICROWAVE_DEVICES_
RF/Microwave Devices | Number of Elements | Number of Elements for Yagi Antenna | NUMBER | 5 | 0 |  | RF_MICROWAVE_DEVICES_
RF/Microwave Devices | Number of Functions | Number of Functions | NUMBER | 3 | 0 |  | RF_MICROWAVE_DEVICES_
RF/Microwave Devices | Number of Switches | CAPS -RF/Microwave Device - Number of Switches | NUMBER | 15 | 0 |  | RF_MICROWAVE_DEVICES_
RF/Microwave Devices | Number of Terminals | Number of Terminal Positions on the Device Package | NUMBER | 4 | 0 |  | RF_MICROWAVE_DEVICES_
RF/Microwave Devices | Omnidirectional | Whether the Antenna is Omnidirectional or Not | TEXT | 3 | 0 |  | RF_MICROWAVE_DEVICES_
RF/Microwave Devices | On Time-Nom | CAPS -RF/Microwave Device - On-Time | NUMBER | 38 | 15 | us | RF_MICROWAVE_DEVICES_
RF/Microwave Devices | Operating Frequency-Max | The Maximum Frequency of the Noise Signal Generated by a Component | NUMBER | 16 | 8 | MHz | RF_MICROWAVE_DEVICES_
RF/Microwave Devices | Operating Frequency-Min | The Minimum Frequency of the Noise Signal Generated by a Component | NUMBER | 16 | 8 | MHz | RF_MICROWAVE_DEVICES_
RF/Microwave Devices | Operating Temperature-Max | Max Value of the Operating Temperature | NUMBER | 4 | 0 | Cel | RF_MICROWAVE_DEVICES_
RF/Microwave Devices | Operating Temperature-Min | Min Value of the Operating Temperature | NUMBER | 4 | 0 | Cel | RF_MICROWAVE_DEVICES_
RF/Microwave Devices | Output Flatness | A Measure of Gain Consistency of a Circuit over a Range of Frequencies | NUMBER | 10 | 4 | dB | RF_MICROWAVE_DEVICES_
RF/Microwave Devices | Output Polarity | Polarity of Output Signal with respect to Reference | TEXT | 24 | 0 |  | RF_MICROWAVE_DEVICES_
RF/Microwave Devices | Output Power-Max | Max CW RF Output Power for Down Conversion | NUMBER | 38 | 16 | dBm | RF_MICROWAVE_DEVICES_
RF/Microwave Devices | Output Voltage Sensitivity-Min | Min Value of Ratio of Output Voltage to Input RF Power | NUMBER | 38 | 16 | mV/mW | RF_MICROWAVE_DEVICES_
RF/Microwave Devices | Package Body Material | CAPS -RF/Microwave Device - Package Material | TEXT | 20 | 0 |  | RF_MICROWAVE_DEVICES_
RF/Microwave Devices | Package Equivalence Code | CAPS -RF/Microwave Device - Package Equivalence Code | TEXT | 25 | 0 |  | RF_MICROWAVE_DEVICES_
RF/Microwave Devices | Phase Shift-Max | Max Value of Phase Shift | NUMBER | 38 | 16 | deg | RF_MICROWAVE_DEVICES_
RF/Microwave Devices | Phase Shift-Min | Min Value of Phase Shift | NUMBER | 38 | 16 | deg | RF_MICROWAVE_DEVICES_
RF/Microwave Devices | Polarization | Polarization of the Transmitted or Received Electromagnetic Waves | TEXT | 60 | 0 |  | RF_MICROWAVE_DEVICES_
RF/Microwave Devices | Port Termination | CAPS -RF/Microwave Device - Port Termination | TEXT | 20 | 0 |  | RF_MICROWAVE_DEVICES_
RF/Microwave Devices | Power Output Density | Amount of Noise Power Outputted in 1 Hz Bandwidth | NUMBER | 10 | 4 | dBm/Hz | RF_MICROWAVE_DEVICES_
RF/Microwave Devices | Power Supplies | Power Supplies | TEXT | 24 | 0 | V | RF_MICROWAVE_DEVICES_
RF/Microwave Devices | RF Input Frequency-Max | Max Input Frequency of Operation of Down Converter | NUMBER | 38 | 16 | MHz | RF_MICROWAVE_DEVICES_
RF/Microwave Devices | RF Input Frequency-Min | Min Input Frequency of Operation of Down Converter | NUMBER | 38 | 16 | MHz | RF_MICROWAVE_DEVICES_
RF/Microwave Devices | RF Output Frequency-Max | Max Output Frequency of Operation of Up Converter | NUMBER | 38 | 16 | MHz | RF_MICROWAVE_DEVICES_
RF/Microwave Devices | RF Output Frequency-Min | Min Output Frequency of Operation of Up Converter | NUMBER | 38 | 16 | MHz | RF_MICROWAVE_DEVICES_
RF/Microwave Devices | RF/Microwave Device Type | Component with Semiconductor and a Biasing Circuitry to generate noise | TEXT | 50 | 0 |  | RF_MICROWAVE_DEVICES_
RF/Microwave Devices | Screening Level | CAPS -RF/Microwave Device - Reliability Level | TEXT | 30 | 0 |  | RF_MICROWAVE_DEVICES_
RF/Microwave Devices | Sub Category | Sub Category | TEXT | 50 | 0 |  | RF_MICROWAVE_DEVICES_
RF/Microwave Devices | Supply Current-Max | Max Current Drawn from Input Voltage by Device under No Load Condition | NUMBER | 10 | 4 | mA | RF_MICROWAVE_DEVICES_
RF/Microwave Devices | Supply Voltage-Max | Specified Level of the Direct Supply Voltage Applied to a Component | NUMBER | 10 | 4 | V | RF_MICROWAVE_DEVICES_
RF/Microwave Devices | Tangential Signal Sensistivity-Min | Min Tangential Signal Sensitivity of Detector | NUMBER | 38 | 16 | dBm | RF_MICROWAVE_DEVICES_
RF/Microwave Devices | Technology | Technology | TEXT | 20 | 0 |  | RF_MICROWAVE_DEVICES_
RF/Microwave Devices | Terminal Finish | Metal Finish of Terminals on the Package | TEXT | 50 | 0 |  | RF_MICROWAVE_DEVICES_
RF/Microwave Devices | Total Dose | Total Dose | TEXT | 20 | 0 | V | RF_MICROWAVE_DEVICES_
RF/Microwave Devices | Transmission Power-Max | Max Value of Transmitted Power that does not cause a Burnout | NUMBER | 38 | 16 | W | RF_MICROWAVE_DEVICES_
RF/Microwave Devices | Up Conversion Gain-Min | Min Value of Conversion Gain for Up Converter | NUMBER | 38 | 16 | dB | RF_MICROWAVE_DEVICES_
RF/Microwave Devices | Video Resistance-Max | Max Value of Video Resistance | NUMBER | 38 | 16 | ohm | RF_MICROWAVE_DEVICES_
RF/Microwave Devices | VSWR-Max | Max Value of the Voltage Standing Wave Ratio | NUMBER | 38 | 16 |  | RF_MICROWAVE_DEVICES_
RF/Microwave Devices | Wind Rating | Max Value of Wind Speed for Survival of the Antenna | NUMBER | 38 | 16 | mph | RF_MICROWAVE_DEVICES_
Sensors/Transducers | Accuracy-Max (%) | Maximum Deviation in the Measured Distance | TEXT | 10 | 0 | % | SENSORS_TRANSDUCERS_
Sensors/Transducers | Accuracy-Max (Cel) | Accuracy-Max (Cel) | TEXT | 15 | 0 | Cel | SENSORS_TRANSDUCERS_
Sensors/Transducers | Additional Feature | Additional Feature which is not Captured by Current Property Set | TEXT | 150 | 0 |  | SENSORS_TRANSDUCERS_
Sensors/Transducers | Array Type | Defines how Image is Formed and Transferred to Associated Electronics | TEXT | 30 | 0 |  | SENSORS_TRANSDUCERS_
Sensors/Transducers | Body Breadth | Breadth of a Sensor Body | NUMBER | 10 | 4 | inch | SENSORS_TRANSDUCERS_
Sensors/Transducers | Body Height | Height of a Sensor Body | NUMBER | 10 | 4 | mm | SENSORS_TRANSDUCERS_
Sensors/Transducers | Body Length or Diameter | Length or Diameter of a Sensor Body | NUMBER | 10 | 4 | mm | SENSORS_TRANSDUCERS_
Sensors/Transducers | Configuration | Configuration | TEXT | 100 | 0 |  | SENSORS_TRANSDUCERS_
Sensors/Transducers | Data Rate | The Speed of a Data Transfer Process | NUMBER | 4 | 0 | Mbps | SENSORS_TRANSDUCERS_
Sensors/Transducers | Detectivity-Min | CAPS -Sensor - Detectivity-Min | NUMBER | 38 | 15 | cm(Hz1/2)/W | SENSORS_TRANSDUCERS_
Sensors/Transducers | Dynamic Range | The logarithmic Ratio of Well Depth to the Readout Noise in Decibels | NUMBER | 16 | 8 | dB | SENSORS_TRANSDUCERS_
Sensors/Transducers | Excitation Frequency | Supply Freq for Continuous Operation with Spec Characteristics | NUMBER | 16 | 4 | kHz | SENSORS_TRANSDUCERS_
Sensors/Transducers | Frame Rate | Measure of How Quickly Image Sensor Produces Unique Consecutive Image | NUMBER | 8 | 4 | fps | SENSORS_TRANSDUCERS_
Sensors/Transducers | Frequency Response | Property of Device to Transmit Sensed Signals in Terms of their Freq | NUMBER | 16 | 4 | Hz | SENSORS_TRANSDUCERS_
Sensors/Transducers | Gap Size | CAPS -Sensor - Gap Size | NUMBER | 38 | 15 | mm | SENSORS_TRANSDUCERS_
Sensors/Transducers | Horizontal Pixel | Number of Pixel in Horizontal Constituting the Image | NUMBER | 10 | 4 |  | SENSORS_TRANSDUCERS_
Sensors/Transducers | Housing | Indicates Material Used or Characteristics of the Body of the Device | TEXT | 50 | 0 |  | SENSORS_TRANSDUCERS_
Sensors/Transducers | Hysteresis | Diff in Final Setting Point in Fwd and Rvs Direction of Operation | NUMBER | 8 | 4 | mT | SENSORS_TRANSDUCERS_
Sensors/Transducers | Input Mode | CAPS -Sensor - Input Mode | TEXT | 20 | 0 |  | SENSORS_TRANSDUCERS_
Sensors/Transducers | Input Voltage | Operating Positive RMS Value of the Supply Voltage | NUMBER | 8 | 4 | V | SENSORS_TRANSDUCERS_
Sensors/Transducers | JESD-609 Code | Indicates Number of Contacts and Contact Operating Type for Switches | TEXT | 5 | 0 |  | SENSORS_TRANSDUCERS_
Sensors/Transducers | Linearity (%) | Maximum Deviation from a Best Fit Straight Line Approximation | TEXT | 10 | 0 | % | SENSORS_TRANSDUCERS_
Sensors/Transducers | Linearity (Cel) | Linearity (Cel) | TEXT | 10 | 0 | Cel | SENSORS_TRANSDUCERS_
Sensors/Transducers | Magnetic Field Range-Max | Maximum Value of Magnetic field Measured by the Device | NUMBER | 16 | 4 | mT | SENSORS_TRANSDUCERS_
Sensors/Transducers | Magnetic Field Range-Min | Minimum Value of Magnetic field Measured by the Device | NUMBER | 16 | 4 | mT | SENSORS_TRANSDUCERS_
Sensors/Transducers | Master Clock | A separate Clock Signal which is Sent from a Master Device | NUMBER | 16 | 8 | MHz | SENSORS_TRANSDUCERS_
Sensors/Transducers | Measurement Range-Max (deg) | Maximum Value of Angular Distance Measured by the Device | NUMBER | 16 | 4 | deg | SENSORS_TRANSDUCERS_
Sensors/Transducers | Measurement Range-Max (mm) | Measurement Range-Max (mm) | NUMBER | 35 | 15 | mm | SENSORS_TRANSDUCERS_
Sensors/Transducers | Measurement Range-Min (deg) | Minimum Value of Angular Distance Measured by the Device | NUMBER | 16 | 4 | deg | SENSORS_TRANSDUCERS_
Sensors/Transducers | Measurement Range-Min (mm) | Measurement Range-Min (mm) | NUMBER | 35 | 15 | mm | SENSORS_TRANSDUCERS_
Sensors/Transducers | Mounting Feature | Indicates the Type of Mounting of the Device | TEXT | 50 | 0 |  | SENSORS_TRANSDUCERS_
Sensors/Transducers | Null Voltage | Residual Voltage Present when the Synchro Shaft is at Electrical Zero | NUMBER | 16 | 4 | mV/V | SENSORS_TRANSDUCERS_
Sensors/Transducers | Number of Axes | CAPS -Sensor - Number of Devices | NUMBER | 15 | 0 |  | SENSORS_TRANSDUCERS_
Sensors/Transducers | Number of Bits | Number of Bits Used to Represent Measured Pressure | NUMBER | 4 | 0 |  | SENSORS_TRANSDUCERS_
Sensors/Transducers | Number of Channels | CAPS -Sensor - Number of Channels | NUMBER | 15 | 0 |  | SENSORS_TRANSDUCERS_
Sensors/Transducers | Number of Functions | Number of Functions | NUMBER | 5 | 0 |  | SENSORS_TRANSDUCERS_
Sensors/Transducers | Number of Terminals | CAPS -Sensor - Number of Terminals | NUMBER | 15 | 0 |  | SENSORS_TRANSDUCERS_
Sensors/Transducers | Offset-Nom | The Output at the Minimum rated Pressure | TEXT | 10 | 0 |  | SENSORS_TRANSDUCERS_
Sensors/Transducers | Operating Current-Max | Max Value of the Operating Current of a Sensor | NUMBER | 38 | 15 | mA | SENSORS_TRANSDUCERS_
Sensors/Transducers | Operating Frequency | The Frequency Range over which the Device Operates | NUMBER | 16 | 4 | Hz | SENSORS_TRANSDUCERS_
Sensors/Transducers | Operating Temperature-Max | The Maximum Value of Ambient Temperature of a Component | NUMBER | 6 | 0 | Cel | SENSORS_TRANSDUCERS_
Sensors/Transducers | Operating Temperature-Min | The Minimum Value of Ambient Temperature of a Component | NUMBER | 6 | 0 | Cel | SENSORS_TRANSDUCERS_
Sensors/Transducers | Optical Format | Measure of Size of Imaging Area Along the Diagonal | TEXT | 30 | 0 | inch | SENSORS_TRANSDUCERS_
Sensors/Transducers | Output | CAPS -Sensor - Output | TEXT | 20 | 0 | V | SENSORS_TRANSDUCERS_
Sensors/Transducers | Output Circuit Type | CAPS -Sensor - Output Circuit Type | TEXT | 20 | 0 |  | SENSORS_TRANSDUCERS_
Sensors/Transducers | Output Current-Max | CAPS -Sensor - Output Current-Max | NUMBER | 38 | 15 | A | SENSORS_TRANSDUCERS_
Sensors/Transducers | Output Current-Nom | Max Output Current a Device Can Source or Sink | NUMBER | 8 | 4 | uA | SENSORS_TRANSDUCERS_
Sensors/Transducers | Output Interface Type | Interface used to Transfer the Analog or Digital Signal from Sensor | TEXT | 30 | 0 |  | SENSORS_TRANSDUCERS_
Sensors/Transducers | Output Polarity | CAPS -Sensor - Output Polarity | TEXT | 20 | 0 |  | SENSORS_TRANSDUCERS_
Sensors/Transducers | Output Range | Indicates the Range of the Electrical Output Signal | TEXT | 20 | 0 |  | SENSORS_TRANSDUCERS_
Sensors/Transducers | Output Type | Indicates the Type of Electrical Output Signal | TEXT | 50 | 0 |  | SENSORS_TRANSDUCERS_
Sensors/Transducers | Output Voltage-Max | Maximum Output Voltage Corresponding to Maximum Measured Temperature | NUMBER | 8 | 4 | V | SENSORS_TRANSDUCERS_
Sensors/Transducers | Output Voltage-Min | Minimum Output Voltage Corresponding to Minimum Measured Temperature | NUMBER | 8 | 4 | V | SENSORS_TRANSDUCERS_
Sensors/Transducers | Package Body Material | CAPS -Sensor - Package Material | TEXT | 20 | 0 |  | SENSORS_TRANSDUCERS_
Sensors/Transducers | Package Equivalence Code | CAPS -Sensor - Package Equivalence Code | TEXT | 25 | 0 |  | SENSORS_TRANSDUCERS_
Sensors/Transducers | Package Shape/Style | Indicates the Body Shape and/or Style of the Device | TEXT | 50 | 0 |  | SENSORS_TRANSDUCERS_
Sensors/Transducers | Phase Shift | The change in phase of a periodic signal with respect to a reference | NUMBER | 8 | 4 | deg | SENSORS_TRANSDUCERS_
Sensors/Transducers | Photosensitive Area | CAPS -Sensor - Photosensitive Area | NUMBER | 38 | 15 | mm2 | SENSORS_TRANSDUCERS_
Sensors/Transducers | Pixel Size | Size of the Pixel | TEXT | 20 | 0 | um | SENSORS_TRANSDUCERS_
Sensors/Transducers | Port Type | Type of Inlet through which Pressure will be Sensed by the device | TEXT | 30 | 0 |  | SENSORS_TRANSDUCERS_
Sensors/Transducers | Power Supplies | CAPS -Sensor - Power Supply | TEXT | 25 | 0 | V | SENSORS_TRANSDUCERS_
Sensors/Transducers | Pressure Range-Max | Max Pressure that can be Applied without Causing Damage to the Device | NUMBER | 16 | 8 | Psi | SENSORS_TRANSDUCERS_
Sensors/Transducers | Pressure Range-Min | Min Pressure that can be Applied without Causing Damage to the Device | NUMBER | 16 | 8 | Psi | SENSORS_TRANSDUCERS_
Sensors/Transducers | Pressure Sensing Mode | The Measuring Method Used for Pressure Sensor | TEXT | 30 | 0 |  | SENSORS_TRANSDUCERS_
Sensors/Transducers | R0-Nom | Nominal Resistance at 0 deg Temperature | NUMBER | 16 | 4 | ohm | SENSORS_TRANSDUCERS_
Sensors/Transducers | Repeatability | Diff between Two Subsequent Measurements under Identical Circumstances | TEXT | 10 | 0 |  | SENSORS_TRANSDUCERS_
Sensors/Transducers | Resistance | The Resistive Output Range of a Magneto Resistive Detector | NUMBER | 8 | 4 | ohm | SENSORS_TRANSDUCERS_
Sensors/Transducers | Resistance Tolerance | Deviation of Res from Nom Value at Std Envir Condtn of the Device | NUMBER | 8 | 4 | % | SENSORS_TRANSDUCERS_
Sensors/Transducers | Resolution | The Smallest Incremental Distance that the Device can Measure | NUMBER | 16 | 4 | um | SENSORS_TRANSDUCERS_
Sensors/Transducers | Response Time | Time Req for the Output of a Device to Rise to 90% of its Final Value | NUMBER | 16 | 4 | us | SENSORS_TRANSDUCERS_
Sensors/Transducers | Responsivity-Min | CAPS -Sensor - Responsivity-Min | NUMBER | 38 | 15 | V/W | SENSORS_TRANSDUCERS_
Sensors/Transducers | Screening Level | CAPS -Sensor - Reliability Level | TEXT | 40 | 0 |  | SENSORS_TRANSDUCERS_
Sensors/Transducers | Semiconductor Material | CAPS -Sensor - Semiconductor Material | TEXT | 20 | 0 |  | SENSORS_TRANSDUCERS_
Sensors/Transducers | Sensitivity (mV/G) | Sensitivity (mV/G) | NUMBER | 35 | 15 | mV/G | SENSORS_TRANSDUCERS_
Sensors/Transducers | Sensitivity (mV/V) | Sensitivity (mV/V) | NUMBER | 35 | 15 | mV/V | SENSORS_TRANSDUCERS_
Sensors/Transducers | Sensitivity (mV/V/mm) | The Ratio of Output Volts to Sensor Output Range | NUMBER | 16 | 4 | mV/V/mm | SENSORS_TRANSDUCERS_
Sensors/Transducers | Sensitivity (V/lx.s) | Sensitivity (V/lx.s) | NUMBER | 35 | 15 | V/lx.s | SENSORS_TRANSDUCERS_
Sensors/Transducers | Sensors/Transducers Type | Indicates the Type of Synchro or Resolver Rotary Position Sensor | TEXT | 80 | 0 |  | SENSORS_TRANSDUCERS_
Sensors/Transducers | Spectral Response (nm) | The Spectral Range for which the Detector is Designed | TEXT | 30 | 0 |  | SENSORS_TRANSDUCERS_
Sensors/Transducers | Sub Category | Sub Category | TEXT | 50 | 0 |  | SENSORS_TRANSDUCERS_
Sensors/Transducers | Supply Voltage-Max | Maximum Value of the Direct Supply Voltage Applied to the Device | NUMBER | 8 | 4 | V | SENSORS_TRANSDUCERS_
Sensors/Transducers | Supply Voltage-Min | Minimum Value of the Direct Supply Voltage Applied to the Device | NUMBER | 8 | 4 | V | SENSORS_TRANSDUCERS_
Sensors/Transducers | Technology | CAPS -Sensor - Technology | TEXT | 20 | 0 |  | SENSORS_TRANSDUCERS_
Sensors/Transducers | Temperature Coefficient | CAPS -Sensor - Temperature Coefficient | TEXT | 20 | 0 | ppm/Cel | SENSORS_TRANSDUCERS_
Sensors/Transducers | Terminal Finish | Metal Finish of Terminals on the Package | TEXT | 50 | 0 |  | SENSORS_TRANSDUCERS_
Sensors/Transducers | Termination Type | Indicates the Type of Electrical Termination of the Device | TEXT | 20 | 0 |  | SENSORS_TRANSDUCERS_
Sensors/Transducers | Total Resistance | The Rated Resistance Value of the Potentiometer | NUMBER | 16 | 4 | kohm | SENSORS_TRANSDUCERS_
Sensors/Transducers | VCEsat-Max | CAPS -Sensor - VCEsat-Max | NUMBER | 38 | 15 | V | SENSORS_TRANSDUCERS_
Sensors/Transducers | Vertical Pixel | Number of Pixel in Vertical Constituting the Image | NUMBER | 10 | 4 |  | SENSORS_TRANSDUCERS_
Sockets and Chip Carriers | Additional Feature | Additional Information about the Part Which is not Otherwise Captured | TEXT | 150 | 0 |  | SOCKETS_AND_CHIP_CARRIERS_
Sockets and Chip Carriers | Body Breadth | Body Breadth | NUMBER | 12 | 6 | inch | SOCKETS_AND_CHIP_CARRIERS_
Sockets and Chip Carriers | Body Depth | Body Depth | NUMBER | 12 | 6 | inch | SOCKETS_AND_CHIP_CARRIERS_
Sockets and Chip Carriers | Body Length | Body Length | NUMBER | 12 | 6 | inch | SOCKETS_AND_CHIP_CARRIERS_
Sockets and Chip Carriers | Contact Configuration | Contact Configuration | TEXT | 10 | 0 |  | SOCKETS_AND_CHIP_CARRIERS_
Sockets and Chip Carriers | Contact Finish - Mating | Metal Finish on Mating Area of an Elec Contact (Thickness, uinch) | TEXT | 50 | 0 |  | SOCKETS_AND_CHIP_CARRIERS_
Sockets and Chip Carriers | Contact Finish - Termination | Metal Finish on Termination Area of an Elec Contact (Thickness, uinch) | TEXT | 50 | 0 |  | SOCKETS_AND_CHIP_CARRIERS_
Sockets and Chip Carriers | Contact Material | Base Metal of an Electrically Conductive Contact of a Component | TEXT | 50 | 0 |  | SOCKETS_AND_CHIP_CARRIERS_
Sockets and Chip Carriers | Contact Style | Contact Style | TEXT | 15 | 0 |  | SOCKETS_AND_CHIP_CARRIERS_
Sockets and Chip Carriers | Current Rating | Current Rating | NUMBER | 12 | 6 | A | SOCKETS_AND_CHIP_CARRIERS_
Sockets and Chip Carriers | Device Socket Type | Type of Device Socket | TEXT | 50 | 0 |  | SOCKETS_AND_CHIP_CARRIERS_
Sockets and Chip Carriers | Device Type Used On | Type of the Device to which the Device Socket is Intended | TEXT | 30 | 0 |  | SOCKETS_AND_CHIP_CARRIERS_
Sockets and Chip Carriers | Dielectric Withstanding Voltage | Dielectric Withstanding Voltage | TEXT | 10 | 0 | V | SOCKETS_AND_CHIP_CARRIERS_
Sockets and Chip Carriers | Housing Material | Material of the Housing of the Device Socket | TEXT | 80 | 0 |  | SOCKETS_AND_CHIP_CARRIERS_
Sockets and Chip Carriers | Insulation Resistance | Insulation Resistance | NUMBER | 36 | 18 | ohm | SOCKETS_AND_CHIP_CARRIERS_
Sockets and Chip Carriers | JESD-609 Code | Symbol to Identify Components having Lead Free 2nd Level Interconnects | TEXT | 5 | 0 |  | SOCKETS_AND_CHIP_CARRIERS_
Sockets and Chip Carriers | Manufacturer Series | The Manufacturer Series Number for the Part | TEXT | 30 | 0 |  | SOCKETS_AND_CHIP_CARRIERS_
Sockets and Chip Carriers | Mating Contact Pitch | Mating Contact Pitch | TEXT | 10 | 0 | inch | SOCKETS_AND_CHIP_CARRIERS_
Sockets and Chip Carriers | Mounting Style | Mounting Style | TEXT | 20 | 0 |  | SOCKETS_AND_CHIP_CARRIERS_
Sockets and Chip Carriers | Number of Contacts | Total Number of Contacts in the Device Socket | TEXT | 20 | 0 |  | SOCKETS_AND_CHIP_CARRIERS_
Sockets and Chip Carriers | Operating Temperature-Max | Operating Temperature-Max | NUMBER | 15 | 0 | Cel | SOCKETS_AND_CHIP_CARRIERS_
Sockets and Chip Carriers | Operating Temperature-Min | Operating Temperature-Min | NUMBER | 15 | 0 | Cel | SOCKETS_AND_CHIP_CARRIERS_
Sockets and Chip Carriers | PCB Contact Pattern | PCB Contact Pattern | TEXT | 15 | 0 |  | SOCKETS_AND_CHIP_CARRIERS_
Sockets and Chip Carriers | PCB Contact Row Spacing | PCB Contact Row Spacing | TEXT | 11 | 0 | mm | SOCKETS_AND_CHIP_CARRIERS_
Sockets and Chip Carriers | Terminal Pitch | Terminal Pitch | TEXT | 10 | 0 | mm | SOCKETS_AND_CHIP_CARRIERS_
Sockets and Chip Carriers | Termination Type | Termination Type | TEXT | 20 | 0 |  | SOCKETS_AND_CHIP_CARRIERS_
Switches | Actuator Angle | CAPS -Switch - Electromechanical - Actuator Angle | NUMBER | 12 | 6 | deg | SWITCHES_
Switches | Actuator Color | CAPS -Switch - Electromechanical - Actuator Color | TEXT | 16 | 0 |  | SWITCHES_
Switches | Actuator Finish | CAPS -Switch - Electromechanical - Actuator Finish | TEXT | 20 | 0 |  | SWITCHES_
Switches | Actuator Length | CAPS -Switch - Electromechanical - Actuator Length | NUMBER | 12 | 6 | inch | SWITCHES_
Switches | Actuator Material | CAPS -Switch - Electromechanical - Actuator Material | TEXT | 50 | 0 |  | SWITCHES_
Switches | Actuator Travel | Actuator Travel | TEXT | 10 | 0 | mm | SWITCHES_
Switches | Actuator Type | Actuator Type | TEXT | 40 | 0 |  | SWITCHES_
Switches | Additional Feature | Additional Information about the Part Which is not Otherwise Captured | TEXT | 150 | 0 |  | SWITCHES_
Switches | Body Breadth | Breadth of a Switch Body | NUMBER | 10 | 4 | inch | SWITCHES_
Switches | Body Color | CAPS -Switch - Electromechanical - Body Color | TEXT | 20 | 0 |  | SWITCHES_
Switches | Body Height | Height of a Switch Body | NUMBER | 10 | 4 | mm | SWITCHES_
Switches | Body Length or Diameter | Length or Diameter of a Switch Body | NUMBER | 10 | 4 | mm | SWITCHES_
Switches | Bushing Diameter | CAPS -Switch - Electromechanical - Bushing Diameter | NUMBER | 12 | 6 | inch | SWITCHES_
Switches | Bushing Length | CAPS -Switch - Electromechanical - Bushing Length | NUMBER | 12 | 6 | inch | SWITCHES_
Switches | Bushing Type | CAPS -Switch - Electromechanical - Bushing Type | TEXT | 20 | 0 |  | SWITCHES_
Switches | Center Contact Material | CAPS -Switch - Electromechanical - Center Contact Material | TEXT | 20 | 0 |  | SWITCHES_
Switches | Center Contact Plating | CAPS -Switch - Electromechanical - Center Contact Plating | TEXT | 20 | 0 |  | SWITCHES_
Switches | Circuit Configuration | Configuration of the Key Board Switch Expressed as Row(s) X Column(s) | TEXT | 10 | 0 |  | SWITCHES_
Switches | Contact AC Max Power Rating R Load | Contact AC Max Power Rating R Load | TEXT | 20 | 0 |  | SWITCHES_
Switches | Contact AC Max Rating I Load | CAPS -Switch - Electromechanical - Contact Rating 3 | TEXT | 20 | 0 |  | SWITCHES_
Switches | Contact AC Max Rating M Load | CAPS -Switch - Electromechanical - Contact Rating 4 | TEXT | 20 | 0 |  | SWITCHES_
Switches | Contact AC Max Rating R Load | Contact AC Max Rating R Load | TEXT | 20 | 0 |  | SWITCHES_
Switches | Contact Bounce Time-Max | The Max Time Interval btw the Contact Ckt First to Final Close/Open | NUMBER | 10 | 4 | ms | SWITCHES_
Switches | Contact Current(AC)-Max | Maximum Operating RMS Current of a Component with Resistive Load | NUMBER | 16 | 8 | A | SWITCHES_
Switches | Contact Current(DC)-Max | Maximum Operating DC Current of a Component with Resistive Load | NUMBER | 16 | 8 | A | SWITCHES_
Switches | Contact DC Max Power Rating R Load | Contact DC Max Power Rating R Load | TEXT | 20 | 0 |  | SWITCHES_
Switches | Contact DC Max Rating R Load | Contact DC Max Rating R Load | TEXT | 20 | 0 |  | SWITCHES_
Switches | Contact Function | CAPS -Switch - Electromechanical - Contact Function | TEXT | 20 | 0 |  | SWITCHES_
Switches | Contact Resistance | CAPS -Switch - Electromechanical - Contact Resistance | NUMBER | 38 | 15 | mohm | SWITCHES_
Switches | Contact Timing | CAPS -Switch - Electromechanical - Contact Timing | TEXT | 20 | 0 |  | SWITCHES_
Switches | Contact Voltage(AC)-Max | Maximum Operating RMS Voltage of a Component with Resistive Load | NUMBER | 16 | 8 | V | SWITCHES_
Switches | Contact Voltage(DC)-Max | Maximum Operating DC Voltage of a Component with Resistive Load | NUMBER | 16 | 8 | V | SWITCHES_
Switches | Dielectric Withstand Volts | CAPS -Switch - Electromechanical - Dielectric Withstand Volts | TEXT | 10 | 0 | V | SWITCHES_
Switches | Drop-out Value-Min | Minimum Magnetic Field Strength at which the Switch Contacts Released | NUMBER | 4 | 0 | AT | SWITCHES_
Switches | Electrical Life | Expected Life of a Component under Electrical Operating Conditions | NUMBER | 8 | 0 | Cycle(s) | SWITCHES_
Switches | End Contact Material | CAPS -Switch - Electromechanical - End Contact Material | TEXT | 20 | 0 |  | SWITCHES_
Switches | End Contact Plating | CAPS -Switch - Electromechanical - End Contact Plating | TEXT | 20 | 0 |  | SWITCHES_
Switches | Housing Material | CAPS -Switch - Electromechanical - Housing Material | TEXT | 50 | 0 |  | SWITCHES_
Switches | Illumination | Indicates the Color and the Light Source of the Illuminated Switch | TEXT | 30 | 0 |  | SWITCHES_
Switches | Indexing Angle | Angle for the Subsequent Contact | NUMBER | 8 | 4 | deg | SWITCHES_
Switches | Insulation Resistance | CAPS -Switch - Electromechanical - Insulation Resistance | NUMBER | 38 | 15 | ohm | SWITCHES_
Switches | Insulator Material | CAPS -Switch - Electromechanical - Insulator Material | TEXT | 50 | 0 |  | SWITCHES_
Switches | JESD-609 Code | Symbol to Identify Components having Lead Free 2nd Level Interconnects | TEXT | 5 | 0 |  | SWITCHES_
Switches | Manufacturer Series | The Manufacturer Series Code/Number of the Device | TEXT | 30 | 0 |  | SWITCHES_
Switches | Mounting Feature | Indicates the Type of Mounting of the Device | TEXT | 30 | 0 |  | SWITCHES_
Switches | Number of Independent Keys | Number of Unique Keys (Actuator) Available for the Switch | NUMBER | 2 | 0 |  | SWITCHES_
Switches | Number of Positions | Number of Independent Switching Functions of a Switch | TEXT | 10 | 0 |  | SWITCHES_
Switches | Number of Switch Sections | Number of Independent Switching Functions of a Switch | NUMBER | 2 | 0 |  | SWITCHES_
Switches | Number of Switches | Number of Independent Switching Functions of a Switch | NUMBER | 2 | 0 |  | SWITCHES_
Switches | Operating Force-Max | Operating Force in the Designated Direction Applied to the Actuator | NUMBER | 8 | 4 | N | SWITCHES_
Switches | Operating Position | CAPS -Switch - Electromechanical - Operating Position | NUMBER | 12 | 6 | inch | SWITCHES_
Switches | Operating Temperature-Max | The Maximum Value of Ambient Temperature of a Component | NUMBER | 4 | 0 | Cel | SWITCHES_
Switches | Operating Temperature-Min | The Minimum Value of Ambient Temperature of a Component | NUMBER | 4 | 0 | Cel | SWITCHES_
Switches | Packing Method | Primary Packaging Method with which the Component is Shipped | TEXT | 30 | 0 |  | SWITCHES_
Switches | PCB Hole Count | CAPS -Switch - Electromechanical - PCB Hole Count | NUMBER | 10 | 0 |  | SWITCHES_
Switches | Pre-Travel-Max | Movement of Actuator from its Free Position to the Operating-Position | NUMBER | 10 | 4 | mm | SWITCHES_
Switches | Pull-in Value-Max | Maximum magnetic Field Strength to Operate the Contacts of a Switch | NUMBER | 4 | 0 | AT | SWITCHES_
Switches | Pull-in Value-Min | Minimum magnetic Field Strength to Operate the Contacts of a Switch | NUMBER | 4 | 0 | AT | SWITCHES_
Switches | Resonant Frequency-Nom | Resonant Frequency is the Vibration Frequency Inherent to the Switch. | NUMBER | 16 | 8 | kHz | SWITCHES_
Switches | Sealing | Description of the Method of Sealing of a Switch | TEXT | 50 | 0 |  | SWITCHES_
Switches | Solderability | CAPS -Switch - Electromechanical - Solderability | TEXT | 20 | 0 |  | SWITCHES_
Switches | Switch Action | A Type of Switch Contact's Movement | TEXT | 30 | 0 |  | SWITCHES_
Switches | Switch Function | Represents Switching Circuit in terms of Poles & Throws or Codes | TEXT | 30 | 0 |  | SWITCHES_
Switches | Switch Type | Normalized Name for a Similar Functional Switches | TEXT | 50 | 0 |  | SWITCHES_
Switches | Terminal Finish | Metal Finish of Terminals on the Package | TEXT | 50 | 0 |  | SWITCHES_
Switches | Terminal Length | CAPS -Switch - Electromechanical - Terminal Length | NUMBER | 12 | 6 | inch | SWITCHES_
Switches | Terminal Material | CAPS -Switch - Electromechanical - Terminal Material | TEXT | 20 | 0 |  | SWITCHES_
Switches | Termination Type | The Type of Connection a Terminal is Being Designed for | TEXT | 25 | 0 |  | SWITCHES_
Switches | Washability | CAPS -Switch - Electromechanical - Washability | TEXT | 20 | 0 |  | SWITCHES_
Telecom ICs | Additional Feature | Additional Feature which is not Captured by Current Parameter Set | TEXT | 100 | 0 |  | TELECOM_ICS_
Telecom ICs | Analog Input-Max | CAPS -Telecom IC - Analog Input-Max | NUMBER | 38 | 15 | V | TELECOM_ICS_
Telecom ICs | Application(s) | Application(s) | TEXT | 15 | 0 |  | TELECOM_ICS_
Telecom ICs | Battery Feed | CAPS -Telecom IC - Battery Feed | TEXT | 30 | 0 |  | TELECOM_ICS_
Telecom ICs | Battery Supply | CAPS -Telecom IC - Battery Supply | TEXT | 20 | 0 | V | TELECOM_ICS_
Telecom ICs | Carrier Type | CAPS -Telecom IC - Carrier Type | TEXT | 20 | 0 |  | TELECOM_ICS_
Telecom ICs | Carrier Type (2) | CAPS -Telecom IC - Carrier Type (2) | TEXT | 20 | 0 |  | TELECOM_ICS_
Telecom ICs | Carrier Type (3) | CAPS -Telecom IC - Carrier Type (3) | TEXT | 20 | 0 |  | TELECOM_ICS_
Telecom ICs | Companding Law | Type of Compression and Expansion or Conversion used for a Signal | TEXT | 12 | 0 |  | TELECOM_ICS_
Telecom ICs | Crystal Frequency | CAPS -Telecom IC - Crystal Frequency | TEXT | 20 | 0 | MHz | TELECOM_ICS_
Telecom ICs | Data Rate | Number of Data Bits Transmitted/Received per Second | NUMBER | 38 | 16 | Mbps | TELECOM_ICS_
Telecom ICs | Fax Rate | Number of Fax Bits Transmitted/Received per Second | NUMBER | 38 | 16 | kbps | TELECOM_ICS_
Telecom ICs | Filter | Codec Supported with an On-chip Audio Filter | TEXT | 3 | 0 |  | TELECOM_ICS_
Telecom ICs | Gain Tolerance-Max | CAPS -Telecom IC - Gain Tolerance-Max | NUMBER | 12 | 6 | dB | TELECOM_ICS_
Telecom ICs | Hybrid | CAPS -Telecom IC - Hybrid | TEXT | 20 | 0 |  | TELECOM_ICS_
Telecom ICs | Input Code | CAPS -Telecom IC - Input Code | TEXT | 20 | 0 |  | TELECOM_ICS_
Telecom ICs | Input Type | CAPS -Telecom IC - Input Type | TEXT | 20 | 0 |  | TELECOM_ICS_
Telecom ICs | ISDN Access Rate | CAPS -Telecom IC - ISDN Access Rate | TEXT | 20 | 0 |  | TELECOM_ICS_
Telecom ICs | JESD-30 Code | Specifies the Physical Features of a Package in a Systematic Method | TEXT | 16 | 0 |  | TELECOM_ICS_
Telecom ICs | JESD-609 Code | Symbol to Identify Components having Lead Free 2nd Level Interconnects | TEXT | 5 | 0 |  | TELECOM_ICS_
Telecom ICs | Length | Dimension along the Longer Side of the Top View Mounting Profile | NUMBER | 8 | 4 | mm | TELECOM_ICS_
Telecom ICs | Linear Coding | CAPS -Telecom IC - Linear Coding | TEXT | 20 | 0 |  | TELECOM_ICS_
Telecom ICs | Make-break Ratio | Ratio of Make and Break Periods of the Dial Pulse | TEXT | 5 | 0 |  | TELECOM_ICS_
Telecom ICs | Moisture Sensitivity Level | Identifies the Max Exposure Time of the Non-hermetic Part Before Assy | TEXT | 15 | 0 |  | TELECOM_ICS_
Telecom ICs | Neg Supply Voltage-Nom | Neg Supply Voltage-Nom | NUMBER | 38 | 16 | V | TELECOM_ICS_
Telecom ICs | Noise-Max | CAPS -Telecom IC - Noise-Max | NUMBER | 12 | 6 | dBrnC | TELECOM_ICS_
Telecom ICs | Number of Channels | Number of Channels | NUMBER | 4 | 0 |  | TELECOM_ICS_
Telecom ICs | Number of Functions | Number of Identical Functions of Multiple Function Products | NUMBER | 5 | 0 |  | TELECOM_ICS_
Telecom ICs | Number of Terminals | The Actual Number of Physical Terminals Available on the Package | NUMBER | 4 | 0 |  | TELECOM_ICS_
Telecom ICs | Number of Transceivers | CAPS -Telecom IC - Number of Transceivers | TEXT | 20 | 0 |  | TELECOM_ICS_
Telecom ICs | Operating Mode | Mode of Data Transmission | TEXT | 30 | 0 |  | TELECOM_ICS_
Telecom ICs | Operating Temperature-Max | Max Value of the Ambient Temperature of a Component | NUMBER | 4 | 0 | Cel | TELECOM_ICS_
Telecom ICs | Operating Temperature-Min | Min Value of the Ambient Temperature of a Component | NUMBER | 4 | 0 | Cel | TELECOM_ICS_
Telecom ICs | Output | CAPS -Telecom IC - Output | TEXT | 20 | 0 | V | TELECOM_ICS_
Telecom ICs | Output Code | CAPS -Telecom IC - Output Code | TEXT | 20 | 0 |  | TELECOM_ICS_
Telecom ICs | Output High Voltage-Min | Output High Voltage-Min | NUMBER | 12 | 6 | V | TELECOM_ICS_
Telecom ICs | Output Low Current-Max | CAPS -Telecom IC - Output Low Current-Max | NUMBER | 38 | 15 | Amp | TELECOM_ICS_
Telecom ICs | Output Low Voltage-Max | CAPS -Telecom IC - Output Low Voltage-Max | NUMBER | 12 | 6 | V | TELECOM_ICS_
Telecom ICs | Output Voltage-Max | CAPS -Telecom IC - Output Voltage-Max | NUMBER | 38 | 15 | V | TELECOM_ICS_
Telecom ICs | Package Body Material | Identifies the Material of the Package Body | TEXT | 32 | 0 |  | TELECOM_ICS_
Telecom ICs | Package Code | Internally Used Package Designator Code to Identify a Specific Package | TEXT | 30 | 0 |  | TELECOM_ICS_
Telecom ICs | Package Equivalence Code | CAPS -Telecom IC - Package Equivalence Code | TEXT | 25 | 0 |  | TELECOM_ICS_
Telecom ICs | Package Shape | The Shape of the Package | TEXT | 16 | 0 |  | TELECOM_ICS_
Telecom ICs | Package Style | Describes the Package Outline Style | TEXT | 70 | 0 | Meter | TELECOM_ICS_
Telecom ICs | Peak Reflow Temperature (Cel) | Maximum Reflow Temperature Characterizing the MSL of a Component | TEXT | 15 | 0 |  | TELECOM_ICS_
Telecom ICs | Power Supplies | Power Supplies | TEXT | 24 | 0 | V | TELECOM_ICS_
Telecom ICs | PSRR-Min | CAPS -Telecom IC - PSRR-Min | NUMBER | 12 | 6 | dB | TELECOM_ICS_
Telecom ICs | Qualification Status | Current Manufacturing Certification from where the Part is Mfred | TEXT | 15 | 0 |  | TELECOM_ICS_
Telecom ICs | Reference Point | CAPS -Telecom IC - Reference Point | TEXT | 20 | 0 |  | TELECOM_ICS_
Telecom ICs | Repertory | CAPS -Telecom IC - Repertory | TEXT | 20 | 0 |  | TELECOM_ICS_
Telecom ICs | Resolution | CAPS -Telecom IC - Resolution | TEXT | 20 | 0 | um | TELECOM_ICS_
Telecom ICs | Screening Level | Lvl of Scrn the Part is Subj to achieve Rqd Rel and/or Rad Hard Std | TEXT | 35 | 0 |  | TELECOM_ICS_
Telecom ICs | Seated Height-Max | Maximum Distance from the Seating Plane to the Top of the Package | NUMBER | 8 | 4 | mm | TELECOM_ICS_
Telecom ICs | Standard | CAPS -Telecom IC - Standard | TEXT | 20 | 0 |  | TELECOM_ICS_
Telecom ICs | Sub Category | Sub Category | TEXT | 50 | 0 |  | TELECOM_ICS_
Telecom ICs | Supply Current-Max | Max Supply Current that can be Applied without Damaging the Device | NUMBER | 38 | 16 | mA | TELECOM_ICS_
Telecom ICs | Supply Voltage-Nom | Nom Operating Pos Value of the Direct Supply Voltage | NUMBER | 38 | 16 | V | TELECOM_ICS_
Telecom ICs | Surface Mount | Signifies Whether the Device can be Surface Mounted or Not | TEXT | 18 | 0 |  | TELECOM_ICS_
Telecom ICs | Technology | Code Indicating the Semiconductor Technology of an IC | TEXT | 40 | 0 |  | TELECOM_ICS_
Telecom ICs | Telecom IC Type | Type of Cordless Telephone IC | TEXT | 80 | 0 |  | TELECOM_ICS_
Telecom ICs | Temperature Grade | Indicates the Grade of Operating Temperature | TEXT | 20 | 0 |  | TELECOM_ICS_
Telecom ICs | Terminal Finish | Metal Finish of Terminals on the Package | TEXT | 50 | 0 |  | TELECOM_ICS_
Telecom ICs | Terminal Form | Identifies the Standard Form/Shape of the Terminals on the Package | TEXT | 20 | 0 |  | TELECOM_ICS_
Telecom ICs | Terminal Pitch | Center to Center Dist between Adj Term on the Same Side of the Package | NUMBER | 8 | 3 | mm | TELECOM_ICS_
Telecom ICs | Terminal Position | The Physical Position of the Terminals on the Package | TEXT | 20 | 0 |  | TELECOM_ICS_
Telecom ICs | Time@Peak Reflow Temperature-Max (s) | Max Dwell Time within 5 Cel of the Peak Reflow Temp of a Component | TEXT | 15 | 0 |  | TELECOM_ICS_
Telecom ICs | Total Dose | Total Dose | TEXT | 50 | 0 | V | TELECOM_ICS_
Telecom ICs | Width | Dimension along the Shorter Side of the Top View Mounting Profile | NUMBER | 8 | 4 | mm | TELECOM_ICS_
Terminals and Terminal Blocks | Additional Feature | Additional Feature which is not Captured by Current Parameter Set | TEXT | 100 | 0 |  | TERMINALS_AND_TERMINAL_BLOCKS_
Terminals and Terminal Blocks | Fastening Method | Type of the Cable Termination Required for the Terminal Block | TEXT | 30 | 0 |  | TERMINALS_AND_TERMINAL_BLOCKS_
Terminals and Terminal Blocks | Manufacturer Series | The Manufacturer Series Number for the Part | TEXT | 30 | 0 |  | TERMINALS_AND_TERMINAL_BLOCKS_
Terminals and Terminal Blocks | Mounting Type | Type of the Mounting used for the Terminal Block | TEXT | 20 | 0 |  | TERMINALS_AND_TERMINAL_BLOCKS_
Terminals and Terminal Blocks | Number of Decks | Number of Levels in the Terminal Block | NUMBER | 38 | 16 |  | TERMINALS_AND_TERMINAL_BLOCKS_
Terminals and Terminal Blocks | Number of Rows | Number of Rows in the Terminal Block | NUMBER | 38 | 16 |  | TERMINALS_AND_TERMINAL_BLOCKS_
Terminals and Terminal Blocks | Number of Ways | Number of Ways in the Terminal Block | NUMBER | 38 | 16 |  | TERMINALS_AND_TERMINAL_BLOCKS_
Terminals and Terminal Blocks | Rated Current | Current Carrying Capacity of the Terminal Block | NUMBER | 38 | 16 | A | TERMINALS_AND_TERMINAL_BLOCKS_
Terminals and Terminal Blocks | Rated Voltage | Rated Voltage of the Terminal Block | NUMBER | 38 | 16 | V | TERMINALS_AND_TERMINAL_BLOCKS_
Terminals and Terminal Blocks | Safety Approval | Abbr Name of the Office which has Approved the Safety of the Device | TEXT | 30 | 0 |  | TERMINALS_AND_TERMINAL_BLOCKS_
Terminals and Terminal Blocks | Sub Category | Sub Category | TEXT | 50 | 0 |  | TERMINALS_AND_TERMINAL_BLOCKS_
Terminals and Terminal Blocks | Terminal and Terminal Block Type | Type of Terminal | TEXT | 30 | 0 |  | TERMINALS_AND_TERMINAL_BLOCKS_
Terminals and Terminal Blocks | Terminal Gender | Gender of the Terminal | TEXT | 30 | 0 |  | TERMINALS_AND_TERMINAL_BLOCKS_
Terminals and Terminal Blocks | Wire Cross Section | Cross Sectional Area of the Conductor used | NUMBER | 38 | 16 | mm2 | TERMINALS_AND_TERMINAL_BLOCKS_
Terminals and Terminal Blocks | Wire Gauge | Gauge of the conductor/wire used | NUMBER | 38 | 16 | AWG | TERMINALS_AND_TERMINAL_BLOCKS_
Thermal Support Devices | Additional Feature | Additional Feature | TEXT | 100 | 0 |  | THERMAL_SUPPORT_DEVICES_
Thermal Support Devices | Airflow | CAPS -Thermal Support Devices - Airflow | NUMBER | 16 | 8 | CFM | THERMAL_SUPPORT_DEVICES_
Thermal Support Devices | Approvals | CAPS -Thermal Support Devices - Approvals | TEXT | 10 | 0 | V | THERMAL_SUPPORT_DEVICES_
Thermal Support Devices | Bearing Type | CAPS -Thermal Support Devices - Bearing Type | TEXT | 16 | 0 |  | THERMAL_SUPPORT_DEVICES_
Thermal Support Devices | Body Material | CAPS -Thermal Support Devices - Material | TEXT | 32 | 0 |  | THERMAL_SUPPORT_DEVICES_
Thermal Support Devices | Color | CAPS -Thermal Support Devices - Color | TEXT | 16 | 0 |  | THERMAL_SUPPORT_DEVICES_
Thermal Support Devices | Construction | CAPS -Thermal Support Devices - Construction | TEXT | 16 | 0 |  | THERMAL_SUPPORT_DEVICES_
Thermal Support Devices | Device Used On | Device Used On | TEXT | 16 | 0 |  | THERMAL_SUPPORT_DEVICES_
Thermal Support Devices | Diameter | Diameter | NUMBER | 16 | 8 | mm | THERMAL_SUPPORT_DEVICES_
Thermal Support Devices | Fin Orientation | CAPS -Thermal Support Devices - Fin Orientation | TEXT | 32 | 0 |  | THERMAL_SUPPORT_DEVICES_
Thermal Support Devices | Finish | CAPS -Thermal Support Devices - Finish | TEXT | 50 | 0 |  | THERMAL_SUPPORT_DEVICES_
Thermal Support Devices | Height | CAPS -Thermal Support Devices - Height | NUMBER | 16 | 8 | mm | THERMAL_SUPPORT_DEVICES_
Thermal Support Devices | Length | CAPS -Thermal Support Devices - Length | NUMBER | 16 | 8 | mm | THERMAL_SUPPORT_DEVICES_
Thermal Support Devices | Life Expectancy | CAPS -Thermal Support Devices - Life Expectancy | NUMBER | 16 | 8 | h | THERMAL_SUPPORT_DEVICES_
Thermal Support Devices | Noise | CAPS -Thermal Support Devices - Noise | NUMBER | 16 | 8 | dB | THERMAL_SUPPORT_DEVICES_
Thermal Support Devices | Operating Temperature-Max | CAPS -Thermal Support Devices - Operating Temperature-Max | NUMBER | 4 | 0 | Cel | THERMAL_SUPPORT_DEVICES_
Thermal Support Devices | Operating Temperature-Min | CAPS -Thermal Support Devices - Operating Temperature-Min | NUMBER | 4 | 0 | Cel | THERMAL_SUPPORT_DEVICES_
Thermal Support Devices | Packing Method | CAPS -Thermal Support Devices - Packaging Method | TEXT | 25 | 0 |  | THERMAL_SUPPORT_DEVICES_
Thermal Support Devices | Pressure | CAPS -Thermal Support Devices - Pressure | NUMBER | 16 | 8 | mmH2O | THERMAL_SUPPORT_DEVICES_
Thermal Support Devices | Profile | CAPS -Thermal Support Devices - Profile | TEXT | 32 | 0 |  | THERMAL_SUPPORT_DEVICES_
Thermal Support Devices | Rated Current | Rated Current | NUMBER | 16 | 8 | A | THERMAL_SUPPORT_DEVICES_
Thermal Support Devices | Rated Power | CAPS -Thermal Support Devices - Power | NUMBER | 16 | 8 | W | THERMAL_SUPPORT_DEVICES_
Thermal Support Devices | Rated Voltage | CAPS -Thermal Support Devices - Voltage | NUMBER | 16 | 8 | V | THERMAL_SUPPORT_DEVICES_
Thermal Support Devices | Speed | CAPS -Thermal Support Devices - Speed | NUMBER | 16 | 8 | rpm | THERMAL_SUPPORT_DEVICES_
Thermal Support Devices | Thermal Resistance | CAPS -Thermal Support Devices - Thermal Resistance | NUMBER | 16 | 8 | ohm | THERMAL_SUPPORT_DEVICES_
Thermal Support Devices | Thermal Support Device Type | CAPS -Thermal Support Devices - Thermal Support Device Type | TEXT | 16 | 0 |  | THERMAL_SUPPORT_DEVICES_
Thermal Support Devices | Weight | CAPS -Thermal Support Devices - Weight | NUMBER | 16 | 8 | g | THERMAL_SUPPORT_DEVICES_
Thermal Support Devices | Width | CAPS -Thermal Support Devices - Width | NUMBER | 16 | 8 | mm | THERMAL_SUPPORT_DEVICES_
Transformers | Accuracy Class | Accuracy of Transformer | TEXT | 30 | 0 |  | TRANSFORMERS_
Transformers | Additional Feature | Additional Feature which is not Captured by Current Parameter Set | TEXT | 100 | 0 |  | TRANSFORMERS_
Transformers | Application | Suggested Application(s) as Given by the Manufacturer | TEXT | 60 | 0 |  | TRANSFORMERS_
Transformers | Approvals | Names of Std Organization(s) Approving the Safe Operation of the Xfmr | TEXT | 30 | 0 | V | TRANSFORMERS_
Transformers | Center Frequency-Nom (fo) | Nominal Operating Frequency at Which the Output is at Its Rated Value | NUMBER | 38 | 16 | MHz | TRANSFORMERS_
Transformers | Center Tap Feature 1 | Availability of Center Tap Facility for the Secondary Winding 1 | TEXT | 3 | 0 |  | TRANSFORMERS_
Transformers | Center Tap Feature 2 | Availability of Center Tap Facility for the Secondary Winding 2 | TEXT | 3 | 0 |  | TRANSFORMERS_
Transformers | Current Rating (Ip:Is) | Ratio of Current Rating of Primary to Secondary Expressed as Ip:Is | TEXT | 15 | 0 | A | TRANSFORMERS_
Transformers | Cutoff Frequency-Max | Max Operating Freq at Which the Output is 3dB Below the Rated Output | NUMBER | 38 | 16 | MHz | TRANSFORMERS_
Transformers | Cutoff Frequency-Min | Min Operating Freq at Which the Output is 3dB Below the Rated Output | NUMBER | 38 | 16 | MHz | TRANSFORMERS_
Transformers | DC Unbalance Current-Max | Max Value of DC Current Present in Pri at Which OCL Drops | NUMBER | 38 | 16 | mA | TRANSFORMERS_
Transformers | Diameter | Diameter | NUMBER | 38 | 16 | mm | TRANSFORMERS_
Transformers | ET Product-Min | The Time Integral of a Voltage Pulse Applied to a Transformer Winding | NUMBER | 38 | 16 | V-us | TRANSFORMERS_
Transformers | Height | Height | NUMBER | 38 | 16 | mm | TRANSFORMERS_
Transformers | Input Voltage-Max | Input Voltage-Max | TEXT | 30 | 0 | V | TRANSFORMERS_
Transformers | Input Voltage-Min | Input Voltage-Min | TEXT | 30 | 0 | V | TRANSFORMERS_
Transformers | Input Voltage-Nom | Input Voltage-Nom | TEXT | 30 | 0 | V | TRANSFORMERS_
Transformers | Insertion Loss | Maximum Value of the Loss Incurred due to the Insertion of the Device | NUMBER | 38 | 16 | dB | TRANSFORMERS_
Transformers | Isolation Voltage | Min Insulation Voltage Between Primary and Secondary of a Transformer | NUMBER | 38 | 16 | V | TRANSFORMERS_
Transformers | JESD-609 Code | Symbol to Identify Components having Lead Free 2nd Level Interconnects | TEXT | 5 | 0 |  | TRANSFORMERS_
Transformers | Length | Length | NUMBER | 38 | 16 | mm | TRANSFORMERS_
Transformers | Load Resistance | Load Resistance at which Parameters are Specified | NUMBER | 38 | 16 | ohm | TRANSFORMERS_
Transformers | Manufacturer Series | The Manufacturer Series Number for the Part | TEXT | 30 | 0 |  | TRANSFORMERS_
Transformers | Mounting Feature | Indicates the Type of Mounting of Transformer | TEXT | 30 | 0 |  | TRANSFORMERS_
Transformers | Number of Functions | Number of Identical Functions of Multiple Functions Products | NUMBER | 5 | 0 |  | TRANSFORMERS_
Transformers | Number of Primary Winding | The Total Number of Primary Windings Available for a Transformer | NUMBER | 4 | 0 |  | TRANSFORMERS_
Transformers | Number of Secondary Winding | The Total Number of Secondary Windings Available for a Transformer | NUMBER | 4 | 0 |  | TRANSFORMERS_
Transformers | Operating Frequency-Max | Maximum Frequency of Operation of a Transformer | NUMBER | 38 | 16 | KHz | TRANSFORMERS_
Transformers | Operating Frequency-Min | Minimum Frequency of Operation of a Transformer | NUMBER | 38 | 16 | KHz | TRANSFORMERS_
Transformers | Operating Frequency-Nom | Operating Frequency-Nom | TEXT | 15 | 0 |  | TRANSFORMERS_
Transformers | Operating Temperature-Max | Max Value as Specified by Level of the Ambient Temp of a Component | NUMBER | 4 | 0 | Cel | TRANSFORMERS_
Transformers | Operating Temperature-Min | Min Value as Specified by Level of the Ambient Temp of a Component | NUMBER | 4 | 0 | Cel | TRANSFORMERS_
Transformers | Output Current 1 | Output Current 1 | NUMBER | 38 | 16 | A | TRANSFORMERS_
Transformers | Output Current 2 | Output Current 2 | NUMBER | 38 | 16 | A | TRANSFORMERS_
Transformers | Output Voltage 1 | Max Voltage Available From Output 1 of a SMPS Transformer | NUMBER | 38 | 16 | V | TRANSFORMERS_
Transformers | Output Voltage 2 | Max Voltage Available From Output 2 of a SMPS Transformer | NUMBER | 38 | 16 | V | TRANSFORMERS_
Transformers | Output Voltage Regulation | Nom Ratio of Change in Output Voltage over a Range of Load Current | TEXT | 15 | 0 | % | TRANSFORMERS_
Transformers | Output Voltage-Max | No Load Maximum Voltage Available at the Output of Transformer | NUMBER | 38 | 16 | V | TRANSFORMERS_
Transformers | Packing Method | Packing Method | TEXT | 30 | 0 |  | TRANSFORMERS_
Transformers | Peak Primary Current | Maximum Current Flowing Through the Primary of a Transformer | NUMBER | 38 | 16 | A | TRANSFORMERS_
Transformers | Physical Dimension | Physical Dimension of Transformer Expressed as LlXBbXHh or DdXHh | TEXT | 60 | 0 |  | TRANSFORMERS_
Transformers | Power Rating | Rated Maximum Power of a Transformer | NUMBER | 38 | 16 | W | TRANSFORMERS_
Transformers | Primary Impedance | The Self Impedance of the Primary Winding | TEXT | 30 | 0 |  | TRANSFORMERS_
Transformers | Primary Inductance | The Self Inductance of Primary Winding | NUMBER | 38 | 16 | uH | TRANSFORMERS_
Transformers | Primary Rating | Number and Voltage Rating of Primary Winding(s) of a Transformer | TEXT | 30 | 0 |  | TRANSFORMERS_
Transformers | Primary Type | Indicates theType of Primary | TEXT | 15 | 0 |  | TRANSFORMERS_
Transformers | Pulse Rise Time-Max | Max Time taken for the Output Pulse to Rise from 10% to 90% of its Max | NUMBER | 38 | 16 | ns | TRANSFORMERS_
Transformers | Secondary Burden-Max | The Imp of the Ckt Connected to the Sec Wdg Expressed In Terms of VA | NUMBER | 38 | 16 | VA | TRANSFORMERS_
Transformers | Secondary Impedance | The Self Impedance of the Secondary Winding | TEXT | 30 | 0 |  | TRANSFORMERS_
Transformers | Secondary Inductance | Self Inductance of a Secondary Winding | NUMBER | 38 | 16 | uH | TRANSFORMERS_
Transformers | Sub Category | Sub Category | TEXT | 50 | 0 |  | TRANSFORMERS_
Transformers | Terminal Finish | Metal Finish of Terminals on the Package | TEXT | 50 | 0 |  | TRANSFORMERS_
Transformers | Transformer Type | Type of IF Transformer | TEXT | 50 | 0 |  | TRANSFORMERS_
Transformers | Turns Ratio (Np:Ns) | Ratio of Primary Turns to Secondary Turns | TEXT | 30 | 0 |  | TRANSFORMERS_
Transformers | VA Rating | Rated Maximum Power of a Transformer | NUMBER | 38 | 16 | VA | TRANSFORMERS_
Transformers | Width | Width | NUMBER | 38 | 16 | mm | TRANSFORMERS_
Transformers | Window Dimension | Physical Dimension of Transformer Window Expressed as DdXWw | TEXT | 60 | 0 |  | TRANSFORMERS_
Transistors | Additional Feature | Addl Feature Giving Specific Information Beyond the Parameter Set | TEXT | 100 | 0 |  | TRANSISTORS_
Transistors | Avalanche Energy Rating (Eas) | Max Value of Single Pulse Avalanche Energy Rating of FET | NUMBER | 38 | 16 | mJ | TRANSISTORS_
Transistors | Case Connection | Functional Terminal to which the Case is Connected | TEXT | 30 | 0 |  | TRANSISTORS_
Transistors | Collector Current-Max (IC) | Max Value of the Direct Collector Current of a Transistor | NUMBER | 38 | 16 | A | TRANSISTORS_
Transistors | Collector-base Capacitance-Max | Max Value of Collector Base Capacitance in Common Base Configuration | NUMBER | 38 | 16 | pF | TRANSISTORS_
Transistors | Collector-emitter Voltage-Max | Max Volt that could be Apld betw the Coll and Emtr with Gat-emtr shrt | NUMBER | 38 | 16 | V | TRANSISTORS_
Transistors | Configuration | Identifies the Configuration of the Transistor | TEXT | 100 | 0 |  | TRANSISTORS_
Transistors | DC Current Gain-Min (hFE) | Ratio of the Collector to Base Current in Common Emitter Config | NUMBER | 38 | 16 |  | TRANSISTORS_
Transistors | Drain Current-Max (Abs) (ID) | Drain Current-Max (Abs) (ID) | NUMBER | 38 | 16 | A | TRANSISTORS_
Transistors | Drain Current-Max (ID) | Max Direct Drain Current of a Field Effect Transistor | NUMBER | 38 | 16 | A | TRANSISTORS_
Transistors | Drain-source On Resistance-Max | Max DC Res between Drain and Source at Specified Test Conditions | NUMBER | 38 | 16 | ohm | TRANSISTORS_
Transistors | DS Breakdown Voltage-Min | Min BKDN Volt between D and S Terminals when G-S Junc is Short-ckted | NUMBER | 38 | 16 | V | TRANSISTORS_
Transistors | Emitter Current-Max | Max Value of the Continuous or RMS Current through the Emitter | NUMBER | 38 | 16 | mA | TRANSISTORS_
Transistors | Fall Time-Max (tf) | Max Time taken for Out to Fall from 90% to 10% of its Max | NUMBER | 38 | 16 | ns | TRANSISTORS_
Transistors | Feedback Cap-Max (Crss) | Value of Max Cap between D and G with the input short circuited (ac) | NUMBER | 10 | 4 | pF | TRANSISTORS_
Transistors | FET Technology | JUNCTION, METAL-OXIDE SEMI, HIGH ELECTRON MOBILITY, METAL SEMI | TEXT | 30 | 0 |  | TRANSISTORS_
Transistors | Gate-emitter Thr Voltage-Max | Max DC Volt betw Gate and Emitter when the Channel is About to Turn-on | NUMBER | 38 | 16 | V | TRANSISTORS_
Transistors | Gate-emitter Voltage-Max | Max Direct Voltage that may be Applied betw the Gate and Emitter | NUMBER | 38 | 16 | V | TRANSISTORS_
Transistors | Highest Frequency Band | Highest Frequency Band up to which RF FET can Operate | TEXT | 32 | 0 |  | TRANSISTORS_
Transistors | Inter-base Voltage-Max | Max Voltage that could be Applied between Base1 and Base2 | NUMBER | 38 | 16 | V | TRANSISTORS_
Transistors | Intrinsic Stand-off Ratio-Max | Max Value of the Intrinsic Stand-off Ratio | NUMBER | 38 | 16 |  | TRANSISTORS_
Transistors | Intrinsic Stand-off Ratio-Min | Min Value of the Intrinsic Stand-off Ratio | NUMBER | 38 | 16 |  | TRANSISTORS_
Transistors | JEDEC-95 Code | Standard and Drawing Reference Number as per JEDEC-95 Publication | TEXT | 16 | 0 |  | TRANSISTORS_
Transistors | JESD-30 Code | Specifies the Physical Features of a Package in a Systematic Method | TEXT | 16 | 0 |  | TRANSISTORS_
Transistors | JESD-609 Code | Symbol to Identify Components having Lead Free 2nd Level Interconnects | TEXT | 5 | 0 |  | TRANSISTORS_
Transistors | Moisture Sensitivity Level | Identifies the Max Exposure Time of the Non-hermetic Part Before Assy | TEXT | 15 | 0 |  | TRANSISTORS_
Transistors | Number of Elements | Number of Elements of a Multiple Element Transistor | NUMBER | 4 | 0 |  | TRANSISTORS_
Transistors | Number of Terminals | The Actual Number of Physical Terminals Available on the Package | NUMBER | 4 | 0 |  | TRANSISTORS_
Transistors | Operating Mode | Enhancement or Depletion Mode Operation for FET | TEXT | 30 | 0 |  | TRANSISTORS_
Transistors | Operating Temperature-Max | Max Junction/Channel Temperature for Bipolar/FET | NUMBER | 4 | 0 | Cel | TRANSISTORS_
Transistors | Operating Temperature-Min | CAPS -Transistor - Operating Temperature-Min | NUMBER | 15 | 0 | Cel | TRANSISTORS_
Transistors | Package Body Material | Identifies the Material of the Package Body | TEXT | 32 | 0 |  | TRANSISTORS_
Transistors | Package Shape | The Shape of the Package | TEXT | 16 | 0 |  | TRANSISTORS_
Transistors | Package Style | Describes the Package Outline Style | TEXT | 30 | 0 | Meter | TRANSISTORS_
Transistors | Peak Point Current-Max | Max Value of the Peak Point Emitter Current | NUMBER | 38 | 16 | mA | TRANSISTORS_
Transistors | Peak Reflow Temperature (Cel) | Maximum Reflow Temperature Characterizing the MSL of a Component | TEXT | 15 | 0 |  | TRANSISTORS_
Transistors | Polarity/Channel Type | Polarity/Channel Type | TEXT | 30 | 0 |  | TRANSISTORS_
Transistors | Power Dissipation Ambient-Max | Max Value of Case Power Diss of a Transistor at Specified Case Temp | NUMBER | 10 | 4 | W | TRANSISTORS_
Transistors | Power Dissipation-Max (Abs) | CAPS -Transistor - Absolute Power Dissipation-Max | NUMBER | 38 | 15 | W | TRANSISTORS_
Transistors | Power Gain-Min (Gp) | Min Value of the Ratio of the Output Power to the Input Power | NUMBER | 10 | 4 | dB | TRANSISTORS_
Transistors | Pulsed Drain Current-Max (IDM) | Max Value of Peak Drain Current of FET at Specified Test Conditions | NUMBER | 38 | 16 | A | TRANSISTORS_
Transistors | Qualification Status | Current Manufacturing Certification from where the Part is Mfred | TEXT | 15 | 0 |  | TRANSISTORS_
Transistors | Reference Standard | Reference Standard | TEXT | 50 | 0 |  | TRANSISTORS_
Transistors | Rise Time-Max (tr) | Max Time taken for the Output to Rise from 10% to 90% of its Max | NUMBER | 38 | 16 | ns | TRANSISTORS_
Transistors | Static Inter-base Res-Max | Max Value of the Static Inter-base Resistance | NUMBER | 38 | 16 | kohm | TRANSISTORS_
Transistors | Static Inter-base Res-Min | Min Value of the Static Inter-base Resistance | NUMBER | 38 | 16 | kohm | TRANSISTORS_
Transistors | Sub Category | Sub Category | TEXT | 80 | 0 |  | TRANSISTORS_
Transistors | Surface Mount | Signifies Whether the Device can be Surface Mounted or Not | TEXT | 18 | 0 |  | TRANSISTORS_
Transistors | Terminal Finish | Metal Finish of Terminals on the Package | TEXT | 50 | 0 |  | TRANSISTORS_
Transistors | Terminal Form | Identifies the Standard Form/Shape of the Terminals on the Package | TEXT | 20 | 0 |  | TRANSISTORS_
Transistors | Terminal Position | The Physical Position of the Terminals on the Package | TEXT | 20 | 0 |  | TRANSISTORS_
Transistors | Time@Peak Reflow Temperature-Max (s) | Max Dwell Time within 5 Cel of the Peak Reflow Temp of a Component | TEXT | 15 | 0 |  | TRANSISTORS_
Transistors | Transistor Application | Application as Specified by the Manufacturer | TEXT | 60 | 0 |  | TRANSISTORS_
Transistors | Transistor Element Material | Identifies Transistor Material | TEXT | 30 | 0 |  | TRANSISTORS_
Transistors | Transition Frequency-Nom (fT) | Nom Value at which the Small-signal Current Gain has decreased to one | NUMBER | 38 | 16 | MHz | TRANSISTORS_
Transistors | Turn-off Time-Max (toff) | Max Time betw End of Inp Pls and Out Sig falling to 90% of its Max | NUMBER | 38 | 16 | ns | TRANSISTORS_
Transistors | Turn-off Time-Nom (toff) | Nom Time betw End of Inp Pls and Out Sig falling to 90% of its Max | NUMBER | 38 | 16 | ns | TRANSISTORS_
Transistors | Turn-on Time-Max (ton) | Max Time betw Start of Inpt Pls and Out Sig rising to 10% of its Max | NUMBER | 38 | 16 | ns | TRANSISTORS_
Transistors | Turn-on Time-Nom (ton) | Nom Time betw Start of Inpt Pls and Out Sig rising to 10% of its Max | NUMBER | 38 | 16 | ns | TRANSISTORS_
Transistors | Valley Point Current-Min | Min Value of the Valley Point Emitter Current | NUMBER | 38 | 16 | mA | TRANSISTORS_
Transistors | VCEsat-Max | Max Collector-emitter Saturation Voltage | NUMBER | 38 | 16 | V | TRANSISTORS_
Trigger Devices | Additional Feature | Addl Feature Giving Specific Information Beyond the Parameter Set | TEXT | 100 | 0 |  | TRIGGER_DEVICES_
Trigger Devices | Anode to Cathode Voltage-Max | Max Value of the Vltg Betw the Anode and the Cathode at the Peak-point | NUMBER | 38 | 16 | V | TRIGGER_DEVICES_
Trigger Devices | Breakover Voltage-Max | Max Value of Voltage at which Dvc Switches from Off-state to On-state | NUMBER | 38 | 16 | V | TRIGGER_DEVICES_
Trigger Devices | Breakover Voltage-Min | Min Value of the Principal Voltage at the Breakover Point | NUMBER | 38 | 16 | V | TRIGGER_DEVICES_
Trigger Devices | Case Connection | Functional Terminal to which the Case is Connected | TEXT | 30 | 0 |  | TRIGGER_DEVICES_
Trigger Devices | Circuit Commutated Turn-off Time-Nom | Nominal Value of the Circuit Commutated Turn-off Time | NUMBER | 38 | 16 | us | TRIGGER_DEVICES_
Trigger Devices | Clamping Voltage-Max | Max Voltage across the Device under Pulsed Conditions | NUMBER | 38 | 16 | V | TRIGGER_DEVICES_
Trigger Devices | Configuration | Identifies the Configuration of the Trigger Device | TEXT | 100 | 0 |  | TRIGGER_DEVICES_
Trigger Devices | Critical Rate of Rise of Commutation Voltage-Min | Minimum Value of the Critical Rate of Rise of Commutation Voltage | NUMBER | 38 | 16 | V/us | TRIGGER_DEVICES_
Trigger Devices | Critical Rate of Rise of Off-state Voltage-Min | Min Rate of Rise of Principal Voltage that can cause False Turn-on | NUMBER | 38 | 16 | V/us | TRIGGER_DEVICES_
Trigger Devices | DC Emitter Current(NPN)-Max | DC Emitter Current(NPN)-Max | NUMBER | 38 | 16 | A | TRIGGER_DEVICES_
Trigger Devices | DC Emitter Current(PNP)-Max | Max Value of the DC Current into the Emtr Term for PNP Transistor | NUMBER | 38 | 16 | A | TRIGGER_DEVICES_
Trigger Devices | DC Gate Trigger Current-Max | Max DC Gate Current required to Turn-on the Device | NUMBER | 38 | 16 | mA | TRIGGER_DEVICES_
Trigger Devices | DC Gate Trigger Voltage-Max | Max DC Gate Voltage required to Turn-on the Device | NUMBER | 38 | 16 | V | TRIGGER_DEVICES_
Trigger Devices | DC Off-state Voltage-Max | Max Limit for Principal DC Voltage when the Device is in Off-state | NUMBER | 38 | 16 | V | TRIGGER_DEVICES_
Trigger Devices | Desc. of Quick-Connects | Desc. of Quick-Connects | TEXT | 18 | 0 |  | TRIGGER_DEVICES_
Trigger Devices | Desc. of Screw Terminals | Desc. of Screw Terminals | TEXT | 18 | 0 |  | TRIGGER_DEVICES_
Trigger Devices | Emtr to Base Vltg Lim(NPN)-Max | Emtr to Base Vltg Lim(NPN)-Max | NUMBER | 38 | 16 | V | TRIGGER_DEVICES_
Trigger Devices | Emtr to Base Vltg Lim(PNP)-Max | Max Value of the Bkdn Vltg Betw Emtr and Base Term for PNP Transistor | NUMBER | 38 | 16 | V | TRIGGER_DEVICES_
Trigger Devices | Holding Current-Max | Max Principal Current required to Maintain the Device in On-state | NUMBER | 38 | 16 | mA | TRIGGER_DEVICES_
Trigger Devices | Holding Current-Nom | Nom Value of the Holding Current | NUMBER | 38 | 16 | mA | TRIGGER_DEVICES_
Trigger Devices | JEDEC-95 Code | Standard and Drawing Reference Number as per JEDEC-95 Publication | TEXT | 16 | 0 |  | TRIGGER_DEVICES_
Trigger Devices | JESD-30 Code | Specifies the Physical Features of a Package in a Systematic Method | TEXT | 16 | 0 |  | TRIGGER_DEVICES_
Trigger Devices | JESD-609 Code | Symbol to Identify Components having Lead Free 2nd Level Interconnects | TEXT | 5 | 0 |  | TRIGGER_DEVICES_
Trigger Devices | Leakage Current-Max | CAPS -Trigger Device - Leakage Current-Max | NUMBER | 38 | 15 | mA | TRIGGER_DEVICES_
Trigger Devices | Moisture Sensitivity Level | Identifies the Max Exposure Time of the Non-hermetic Part Before Assy | TEXT | 15 | 0 |  | TRIGGER_DEVICES_
Trigger Devices | Non-rep Pk Forward Current-Max | Max Value of the Non-repetitive Peak Forward Current | NUMBER | 38 | 16 | A | TRIGGER_DEVICES_
Trigger Devices | Non-Repetitive Pk On-state Cur | Max Limit for Peak Value of Single Cycle AC Current through the Device | NUMBER | 38 | 16 | A | TRIGGER_DEVICES_
Trigger Devices | Number of Elements | Number of Elements of a Multiple Element Trigger Device | NUMBER | 4 | 0 |  | TRIGGER_DEVICES_
Trigger Devices | Number of Terminals | The Actual Number of Physical Terminals Available on the Package | NUMBER | 4 | 0 |  | TRIGGER_DEVICES_
Trigger Devices | On-state Current-Max | On-state Current-Max | NUMBER | 38 | 16 | A | TRIGGER_DEVICES_
Trigger Devices | On-State Voltage-Max | On-State Voltage-Max | NUMBER | 38 | 15 | V | TRIGGER_DEVICES_
Trigger Devices | Operating Temperature-Max | Max Junction Temperature for Trigger Device | NUMBER | 4 | 0 | Cel | TRIGGER_DEVICES_
Trigger Devices | Operating Temperature-Min | Min Junction Temperature for Trigger Device | NUMBER | 4 | 0 | Cel | TRIGGER_DEVICES_
Trigger Devices | Package Body Material | Identifies the Material of the Package Body | TEXT | 32 | 0 |  | TRIGGER_DEVICES_
Trigger Devices | Package Shape | The Shape of the Package | TEXT | 16 | 0 |  | TRIGGER_DEVICES_
Trigger Devices | Package Style | Describes the Package Outline Style | TEXT | 30 | 0 | Meter | TRIGGER_DEVICES_
Trigger Devices | Peak Current-Max | Max Value of the Anode Current at the Peak Point | NUMBER | 38 | 16 | uA | TRIGGER_DEVICES_
Trigger Devices | Peak Reflow Temperature (Cel) | Maximum Reflow Temperature Characterizing the MSL of a Component | TEXT | 15 | 0 |  | TRIGGER_DEVICES_
Trigger Devices | Power Dissipation-Max | CAPS -Trigger Device - Absolute Power Dissipation-Max | NUMBER | 38 | 15 | W | TRIGGER_DEVICES_
Trigger Devices | Qualification Status | Current Manufacturing Certification from where the Part is Mfred | TEXT | 15 | 0 |  | TRIGGER_DEVICES_
Trigger Devices | Reference Standard | Reference Standard | TEXT | 48 | 0 |  | TRIGGER_DEVICES_
Trigger Devices | Repetitive Peak Off-state Leakage Current-Max | Max Leakage Current caused by "Repetitive Peak Off-state Voltage" | NUMBER | 38 | 16 | uA | TRIGGER_DEVICES_
Trigger Devices | Repetitive Peak Off-state Voltage | Max Limit for Peak Instantaneous Value of Off-state Voltage | NUMBER | 6 | 0 | V | TRIGGER_DEVICES_
Trigger Devices | Repetitive Peak Reverse Voltage | Max Limit for the Peak Instantaneous Value of the Reverse Voltage | NUMBER | 6 | 0 | V | TRIGGER_DEVICES_
Trigger Devices | RMS On-state Current-Max | Max Limit for RMS On-state Current Through Main Terminals | NUMBER | 38 | 16 | A | TRIGGER_DEVICES_
Trigger Devices | Sub Category | Sub Category | TEXT | 50 | 0 |  | TRIGGER_DEVICES_
Trigger Devices | Surface Mount | Signifies Whether the Device can be Surface Mounted or Not | TEXT | 18 | 0 |  | TRIGGER_DEVICES_
Trigger Devices | Switching Voltage-Max | Max Value of Voltage at which Dvc Switches from Off-state to On-state | NUMBER | 38 | 16 | V | TRIGGER_DEVICES_
Trigger Devices | Switching Voltage-Min | Min Value of Voltage at which Dvc Switches from Off-state to On-state | NUMBER | 38 | 16 | V | TRIGGER_DEVICES_
Trigger Devices | Terminal Finish | Metal Finish of Terminals on the Package | TEXT | 50 | 0 |  | TRIGGER_DEVICES_
Trigger Devices | Terminal Form | Identifies the Standard Form/Shape of the Terminals on the Package | TEXT | 20 | 0 |  | TRIGGER_DEVICES_
Trigger Devices | Terminal Position | The Physical Position of the Terminals on the Package | TEXT | 20 | 0 |  | TRIGGER_DEVICES_
Trigger Devices | Time@Peak Reflow Temperature-Max (s) | Max Dwell Time within 5 Cel of the Peak Reflow Temp of a Component | TEXT | 15 | 0 |  | TRIGGER_DEVICES_
Trigger Devices | Trigger Device Type | Type of Non Gated Switch | TEXT | 50 | 0 |  | TRIGGER_DEVICES_
Trigger Devices | Valley Current-Min | Min Value of the Anode Current at the Valley Point | NUMBER | 38 | 16 | uA | TRIGGER_DEVICES_
uPs/uCs/Peripheral ICs | Access Time-Max | CAPS -Microprocessor IC - Access Time-Max | NUMBER | 38 | 15 | ns | UPS_UCS_PERIPHERAL_ICS_
uPs/uCs/Peripheral ICs | ADC Channels | Indicates Whether the Device has Built-in A/D Channels | TEXT | 3 | 0 |  | UPS_UCS_PERIPHERAL_ICS_
uPs/uCs/Peripheral ICs | Additional Feature | Additional Feature which is not Captured by Current Parameter Set | TEXT | 100 | 0 |  | UPS_UCS_PERIPHERAL_ICS_
uPs/uCs/Peripheral ICs | Address Bus Width | Number of Bits in the Address Bus towards the CPU | NUMBER | 10 | 0 |  | UPS_UCS_PERIPHERAL_ICS_
uPs/uCs/Peripheral ICs | Address Translation Time-Max | Maximum Time for Address Translation | NUMBER | 8 | 4 | ns | UPS_UCS_PERIPHERAL_ICS_
uPs/uCs/Peripheral ICs | Barrel Shifter | Whether a DSP Device has Built-in Barrel Shifter or not | TEXT | 3 | 0 |  | UPS_UCS_PERIPHERAL_ICS_
uPs/uCs/Peripheral ICs | Bit Size | Microprocessor Bit Size as Specified by the Manufacturer | TEXT | 65 | 0 |  | UPS_UCS_PERIPHERAL_ICS_
uPs/uCs/Peripheral ICs | Boundary Scan | Flag that Signifies Whether the Device Supports Boundary Scan Testing | TEXT | 3 | 0 |  | UPS_UCS_PERIPHERAL_ICS_
uPs/uCs/Peripheral ICs | Bus Compatibility | CPU or Bus with which Device is Compatible with on the CPU side | TEXT | 100 | 0 |  | UPS_UCS_PERIPHERAL_ICS_
uPs/uCs/Peripheral ICs | Clock Frequency-Max | Max Clock/Crystal Frequency which may be Applied to a Device | NUMBER | 38 | 16 | MHz | UPS_UCS_PERIPHERAL_ICS_
uPs/uCs/Peripheral ICs | Communication Protocol | Indicates the Communication Protocol Supported by the Device | TEXT | 100 | 0 |  | UPS_UCS_PERIPHERAL_ICS_
uPs/uCs/Peripheral ICs | Constituent1 of Chipset | Manufacturer's Part Number for Constituent1 of Chipset | TEXT | 100 | 0 |  | UPS_UCS_PERIPHERAL_ICS_
uPs/uCs/Peripheral ICs | Constituent2 of Chipset | Manufacturer's Part Number for Constituent2 of Chipset | TEXT | 100 | 0 |  | UPS_UCS_PERIPHERAL_ICS_
uPs/uCs/Peripheral ICs | Constituent3 of Chipset | Manufacturer's Part Number for Constituent3 of Chipset | TEXT | 100 | 0 |  | UPS_UCS_PERIPHERAL_ICS_
uPs/uCs/Peripheral ICs | Constituent4 of Chipset | Manufacturer's Part Number for Constituent4 of Chipset | TEXT | 100 | 0 |  | UPS_UCS_PERIPHERAL_ICS_
uPs/uCs/Peripheral ICs | Constituent5 of Chipset | Manufacturer's Part Number for Constituent5 of Chipset | TEXT | 100 | 0 |  | UPS_UCS_PERIPHERAL_ICS_
uPs/uCs/Peripheral ICs | CPU Family | CAPS -Microprocessor IC - CPU Family | TEXT | 20 | 0 |  | UPS_UCS_PERIPHERAL_ICS_
uPs/uCs/Peripheral ICs | DAC Channels | Indicates Whether the Device has Built-in D/A Channels | TEXT | 3 | 0 |  | UPS_UCS_PERIPHERAL_ICS_
uPs/uCs/Peripheral ICs | Data Encoding/Decoding Method | Method Used for Encding/Decding the Xmitted/rcvd Data on Line Side | TEXT | 100 | 0 |  | UPS_UCS_PERIPHERAL_ICS_
uPs/uCs/Peripheral ICs | Data Transfer Rate-Max | Max Rate at Which Data Can be Transferred on the Bus by the Device | NUMBER | 38 | 16 | MBps | UPS_UCS_PERIPHERAL_ICS_
uPs/uCs/Peripheral ICs | Display Configuration | Max Display Configuration Supported by the Device | TEXT | 30 | 0 |  | UPS_UCS_PERIPHERAL_ICS_
uPs/uCs/Peripheral ICs | DMA Channels | Indicates Whether the Device has Built-in DMA Channels | TEXT | 3 | 0 |  | UPS_UCS_PERIPHERAL_ICS_
uPs/uCs/Peripheral ICs | Drive Interface Standard | Interface Standard Supported by Device for Interconnection with Drive | TEXT | 30 | 0 |  | UPS_UCS_PERIPHERAL_ICS_
uPs/uCs/Peripheral ICs | External Data Bus Width | Number of Bits in the Data Bus towards the CPU | NUMBER | 10 | 0 |  | UPS_UCS_PERIPHERAL_ICS_
uPs/uCs/Peripheral ICs | Format | Format | TEXT | 18 | 0 |  | UPS_UCS_PERIPHERAL_ICS_
uPs/uCs/Peripheral ICs | Host Data Transfer Rate-Max | Maximum Data Transfer Rate between the Device and the Host | NUMBER | 38 | 16 | MBps | UPS_UCS_PERIPHERAL_ICS_
uPs/uCs/Peripheral ICs | Host Interface Standard | Interface Standard Supported by Device for Interconnection with Host | TEXT | 30 | 0 |  | UPS_UCS_PERIPHERAL_ICS_
uPs/uCs/Peripheral ICs | Information Access Method | Mode in which Info is Transferred from/to the Dev | TEXT | 60 | 0 |  | UPS_UCS_PERIPHERAL_ICS_
uPs/uCs/Peripheral ICs | Integrated Cache | Whether the Device has Built-in Integrated Instruction and Data Cache | TEXT | 3 | 0 |  | UPS_UCS_PERIPHERAL_ICS_
uPs/uCs/Peripheral ICs | Internal Bus Architecture | Indicates the Internal Bus Structure of a Processor | TEXT | 8 | 0 |  | UPS_UCS_PERIPHERAL_ICS_
uPs/uCs/Peripheral ICs | Interrupt Capability | Interrupt Capability | TEXT | 20 | 0 |  | UPS_UCS_PERIPHERAL_ICS_
uPs/uCs/Peripheral ICs | JESD-30 Code | Specifies the Physical Features of a Package in a Systematic Method | TEXT | 16 | 0 |  | UPS_UCS_PERIPHERAL_ICS_
uPs/uCs/Peripheral ICs | JESD-609 Code | Symbol to Identify Components having Lead Free 2nd Level Interconnects | TEXT | 5 | 0 |  | UPS_UCS_PERIPHERAL_ICS_
uPs/uCs/Peripheral ICs | Length | Dimension along the Longer Side of the Top View Mounting Profile | NUMBER | 8 | 4 | mm | UPS_UCS_PERIPHERAL_ICS_
uPs/uCs/Peripheral ICs | Low Power Mode | Flag indicating whether a Device has a Low Power Mode | TEXT | 3 | 0 |  | UPS_UCS_PERIPHERAL_ICS_
uPs/uCs/Peripheral ICs | Maximum Num of Bits per Pixel | Max Number of Bits per Pixel Supported by a Graphics Processor | NUMBER | 4 | 0 |  | UPS_UCS_PERIPHERAL_ICS_
uPs/uCs/Peripheral ICs | Memory Organization | Memory Organization that the Controller can Support | TEXT | 30 | 0 |  | UPS_UCS_PERIPHERAL_ICS_
uPs/uCs/Peripheral ICs | Moisture Sensitivity Level | Identifies the Max Exposure Time of the Non-hermetic Part Before Assy | TEXT | 15 | 0 |  | UPS_UCS_PERIPHERAL_ICS_
uPs/uCs/Peripheral ICs | Neg Supply Voltage-Nom | Neg Supply Voltage-Nom | NUMBER | 38 | 16 | V | UPS_UCS_PERIPHERAL_ICS_
uPs/uCs/Peripheral ICs | Number of Addressable Pages | Number of Pages Addressable by a Device with the Minimum Page Size | TEXT | 8 | 0 |  | UPS_UCS_PERIPHERAL_ICS_
uPs/uCs/Peripheral ICs | Number of Banks | Number of Banks of DRAMs that the Controller can Support | NUMBER | 4 | 0 |  | UPS_UCS_PERIPHERAL_ICS_
uPs/uCs/Peripheral ICs | Number of Bits | Number of BITs that each of the Timer has | TEXT | 18 | 0 |  | UPS_UCS_PERIPHERAL_ICS_
uPs/uCs/Peripheral ICs | Number of DMA Channels | Number of independent DMA Channels that the device can handle. | NUMBER | 4 | 0 |  | UPS_UCS_PERIPHERAL_ICS_
uPs/uCs/Peripheral ICs | Number of External Interrupts | Number of External Interrupts that can be Connected to this Controller | NUMBER | 4 | 0 |  | UPS_UCS_PERIPHERAL_ICS_
uPs/uCs/Peripheral ICs | Number of I/O Lines | Total Number of Parallel Port Lines | NUMBER | 4 | 0 |  | UPS_UCS_PERIPHERAL_ICS_
uPs/uCs/Peripheral ICs | Number of Ports | Total Number of Ports in the Device | NUMBER | 4 | 0 |  | UPS_UCS_PERIPHERAL_ICS_
uPs/uCs/Peripheral ICs | Number of Serial I/Os | Number of Serial I/Os | NUMBER | 4 | 0 |  | UPS_UCS_PERIPHERAL_ICS_
uPs/uCs/Peripheral ICs | Number of Terminals | The Actual Number of Physical Terminals Available on the Package | NUMBER | 4 | 0 |  | UPS_UCS_PERIPHERAL_ICS_
uPs/uCs/Peripheral ICs | Number of Timers | Indicates the Number of Timers that the Device has | NUMBER | 4 | 0 |  | UPS_UCS_PERIPHERAL_ICS_
uPs/uCs/Peripheral ICs | On Chip Data RAM Width | Number of Bits Per Word in the Data RAM of a Device | TEXT | 15 | 0 |  | UPS_UCS_PERIPHERAL_ICS_
uPs/uCs/Peripheral ICs | On Chip Program ROM Width | Number of Bits Per Word in the Prog ROM of a Device | NUMBER | 15 | 0 |  | UPS_UCS_PERIPHERAL_ICS_
uPs/uCs/Peripheral ICs | Operating Temperature-Max | Max Value of the Ambient Temp of a Component | NUMBER | 8 | 4 | Cel | UPS_UCS_PERIPHERAL_ICS_
uPs/uCs/Peripheral ICs | Operating Temperature-Min | Min Value of the Ambient Temp of a Component | NUMBER | 8 | 4 | Cel | UPS_UCS_PERIPHERAL_ICS_
uPs/uCs/Peripheral ICs | Output Clock Frequency-Max | Max Value of the Clk Freq which will be Output by the Clock Generator | NUMBER | 38 | 16 | MHz | UPS_UCS_PERIPHERAL_ICS_
uPs/uCs/Peripheral ICs | Output Data Bus Width | Width of the Data Bus on the Output (result) Side | NUMBER | 4 | 0 |  | UPS_UCS_PERIPHERAL_ICS_
uPs/uCs/Peripheral ICs | Package Body Material | Identifies the Material of the Package Body | TEXT | 32 | 0 |  | UPS_UCS_PERIPHERAL_ICS_
uPs/uCs/Peripheral ICs | Package Code | Internally Used Package Designator Code to Identify a Specific Package | TEXT | 30 | 0 |  | UPS_UCS_PERIPHERAL_ICS_
uPs/uCs/Peripheral ICs | Package Equivalence Code | CAPS -Microprocessor IC - Package Equivalence Code | TEXT | 25 | 0 |  | UPS_UCS_PERIPHERAL_ICS_
uPs/uCs/Peripheral ICs | Package Shape | The Shape of the Package | TEXT | 16 | 0 |  | UPS_UCS_PERIPHERAL_ICS_
uPs/uCs/Peripheral ICs | Package Style | Describes the Package Outline Style | TEXT | 70 | 0 | Meter | UPS_UCS_PERIPHERAL_ICS_
uPs/uCs/Peripheral ICs | Part Descp of Constituent1 | Original Classification as given by the Manufacturer for Constituent1 | TEXT | 100 | 0 |  | UPS_UCS_PERIPHERAL_ICS_
uPs/uCs/Peripheral ICs | Part Descp of Constituent2 | Original Classification as given by the Manufacturer for Constituent2 | TEXT | 100 | 0 |  | UPS_UCS_PERIPHERAL_ICS_
uPs/uCs/Peripheral ICs | Part Descp of Constituent3 | Original Classification as given by the Manufacturer for Constituent3 | TEXT | 100 | 0 |  | UPS_UCS_PERIPHERAL_ICS_
uPs/uCs/Peripheral ICs | Part Descp of Constituent4 | Original Classification as given by the Manufacturer for Constituent4 | TEXT | 100 | 0 |  | UPS_UCS_PERIPHERAL_ICS_
uPs/uCs/Peripheral ICs | Part Descp of Constituent5 | Original Classification as given by the Manufacturer for Constituent5 | TEXT | 100 | 0 |  | UPS_UCS_PERIPHERAL_ICS_
uPs/uCs/Peripheral ICs | Peak Reflow Temperature (Cel) | Maximum Reflow Temperature Characterizing the MSL of a Component | TEXT | 15 | 0 |  | UPS_UCS_PERIPHERAL_ICS_
uPs/uCs/Peripheral ICs | Power Supplies | Power Supplies | TEXT | 24 | 0 | V | UPS_UCS_PERIPHERAL_ICS_
uPs/uCs/Peripheral ICs | Primary Clock/Crystal Frequency-Nom | Nom Value of the Freq of the Primary Crystal/clock Input to the Device | NUMBER | 38 | 16 | MHz | UPS_UCS_PERIPHERAL_ICS_
uPs/uCs/Peripheral ICs | PWM Channels | Indicates Whether the Device has Built-in PWM Channels | TEXT | 3 | 0 |  | UPS_UCS_PERIPHERAL_ICS_
uPs/uCs/Peripheral ICs | Qualification Status | Current Manufacturing Certification from where the Part is Mfred | TEXT | 15 | 0 |  | UPS_UCS_PERIPHERAL_ICS_
uPs/uCs/Peripheral ICs | RAM (bytes) | RAM (bytes) | NUMBER | 10 | 0 |  | UPS_UCS_PERIPHERAL_ICS_
uPs/uCs/Peripheral ICs | RAM (words) | Number of Words in RAM of a Device | TEXT | 30 | 0 |  | UPS_UCS_PERIPHERAL_ICS_
uPs/uCs/Peripheral ICs | ROM (words) | ROM (words) | TEXT | 40 | 0 |  | UPS_UCS_PERIPHERAL_ICS_
uPs/uCs/Peripheral ICs | ROM Programmability | Method of Programming the On-chip ROM | TEXT | 18 | 0 |  | UPS_UCS_PERIPHERAL_ICS_
uPs/uCs/Peripheral ICs | ROM Size (bits) | CAPS -Microprocessor IC - ROM Size (bits) | NUMBER | 15 | 0 | Bits | UPS_UCS_PERIPHERAL_ICS_
uPs/uCs/Peripheral ICs | Screening Level | Lvl of Scrn the Part is Subj to achieve Rqd Rel and/or Rad Hard Std | TEXT | 35 | 0 |  | UPS_UCS_PERIPHERAL_ICS_
uPs/uCs/Peripheral ICs | Seated Height-Max | Maximum Distance from the Seating Plane to the Top of the Package | NUMBER | 8 | 4 | mm | UPS_UCS_PERIPHERAL_ICS_
uPs/uCs/Peripheral ICs | Speed | Microprocessor Speed as Specified by the Manufacrurer | NUMBER | 16 | 8 | rpm | UPS_UCS_PERIPHERAL_ICS_
uPs/uCs/Peripheral ICs | Standby Current-Max | CAPS -Microprocessor IC - Max I(sb)/I(dr) | NUMBER | 38 | 15 | Amp | UPS_UCS_PERIPHERAL_ICS_
uPs/uCs/Peripheral ICs | Sub Category | Sub Category | TEXT | 50 | 0 |  | UPS_UCS_PERIPHERAL_ICS_
uPs/uCs/Peripheral ICs | Supply Current-Max | Max Supply Current at Nominal Supply Voltage | NUMBER | 16 | 8 | mA | UPS_UCS_PERIPHERAL_ICS_
uPs/uCs/Peripheral ICs | Supply Voltage-Max | Max Value of the Direct Supply Voltage Applied to an IC | NUMBER | 8 | 4 | V | UPS_UCS_PERIPHERAL_ICS_
uPs/uCs/Peripheral ICs | Supply Voltage-Min | Min Value of the Direct Supply Voltage Applied to an IC | NUMBER | 8 | 4 | V | UPS_UCS_PERIPHERAL_ICS_
uPs/uCs/Peripheral ICs | Supply Voltage-Nom | Nominal Value of the Direct Supply Voltage Applied to an IC | NUMBER | 8 | 4 | V | UPS_UCS_PERIPHERAL_ICS_
uPs/uCs/Peripheral ICs | Surface Mount | Signifies Whether the Device can be Surface Mounted or Not | TEXT | 18 | 0 |  | UPS_UCS_PERIPHERAL_ICS_
uPs/uCs/Peripheral ICs | Technology | Code Indicating the Semiconductor Technology of an IC | TEXT | 40 | 0 |  | UPS_UCS_PERIPHERAL_ICS_
uPs/uCs/Peripheral ICs | Temperature Grade | Indicates the Grade of Operating Temperature | TEXT | 20 | 0 |  | UPS_UCS_PERIPHERAL_ICS_
uPs/uCs/Peripheral ICs | Terminal Finish | Metal Finish of Terminals on the Package | TEXT | 50 | 0 |  | UPS_UCS_PERIPHERAL_ICS_
uPs/uCs/Peripheral ICs | Terminal Form | Identifies the Standard Form/Shape of the Terminals on the Package | TEXT | 20 | 0 |  | UPS_UCS_PERIPHERAL_ICS_
uPs/uCs/Peripheral ICs | Terminal Pitch | Center to Center Dist between Adj Term on the Same Side of the Package | NUMBER | 8 | 3 | mm | UPS_UCS_PERIPHERAL_ICS_
uPs/uCs/Peripheral ICs | Terminal Position | The Physical Position of the Terminals on the Package | TEXT | 20 | 0 |  | UPS_UCS_PERIPHERAL_ICS_
uPs/uCs/Peripheral ICs | Time@Peak Reflow Temperature-Max (s) | Max Dwell Time within 5 Cel of the Peak Reflow Temp of a Component | TEXT | 15 | 0 |  | UPS_UCS_PERIPHERAL_ICS_
uPs/uCs/Peripheral ICs | Time-Min | CAPS -Microprocessor IC - Time-Min | TEXT | 20 | 0 |  | UPS_UCS_PERIPHERAL_ICS_
uPs/uCs/Peripheral ICs | Total Dose | Total Dose | TEXT | 50 | 0 | V | UPS_UCS_PERIPHERAL_ICS_
uPs/uCs/Peripheral ICs | uPs/uCs/Peripheral ICs Type | Type of Micorprocessor Chipset | TEXT | 100 | 0 |  | UPS_UCS_PERIPHERAL_ICS_
uPs/uCs/Peripheral ICs | UV Erasable | CAPS -Microprocessor IC - UV Erasable | TEXT | 20 | 0 |  | UPS_UCS_PERIPHERAL_ICS_
uPs/uCs/Peripheral ICs | Volatile | CAPS -Microprocessor IC - Volatile | TEXT | 20 | 0 |  | UPS_UCS_PERIPHERAL_ICS_
uPs/uCs/Peripheral ICs | Width | Dimension along the Shorter Side of the Top View Mounting Profile | NUMBER | 8 | 4 | mm | UPS_UCS_PERIPHERAL_ICS_

## Facets by Category
Commodity | Part Type | Category | Property Label | Property ID
Electromechanicals | Relays | Other Relays | Body Breadth | 4000001616
Electromechanicals | Relays | Other Relays | Body Height | 4000002772
Electromechanicals | Relays | Other Relays | Body Length or Diameter | 4000002843
Electromechanicals | Relays | Other Relays | Coil Operate Voltage(DC) | 4000002058
Electromechanicals | Relays | Other Relays | Coil Power | 4000002295
Electromechanicals | Relays | Other Relays | Coil Release Voltage(DC) | 4000002542
Electromechanicals | Relays | Other Relays | Coil Resistance | 4000000746
Electromechanicals | Relays | Other Relays | Coil Voltage(DC)-Max | 4000002415
Electromechanicals | Relays | Other Relays | Coil Voltage-Nom | 4000000152
Electromechanicals | Relays | Other Relays | Coil/Input Supply Type | 3900000359
Electromechanicals | Relays | Other Relays | Contact AC Max Rating R Load | 3900000362
Electromechanicals | Relays | Other Relays | Contact Current(AC)-Max | 4000000747
Electromechanicals | Relays | Other Relays | Contact Current(DC)-Max | 4000000976
Electromechanicals | Relays | Other Relays | Contact DC Max Rating R Load | 3900000363
Electromechanicals | Relays | Other Relays | Contact Resistance | 4000000159
Electromechanicals | Relays | Other Relays | Contact Voltage(AC)-Max | 4000001185
Electromechanicals | Relays | Other Relays | Contact Voltage(DC)-Max | 4000002844
Electromechanicals | Relays | Other Relays | Contact/Output Supply Type | 4000000418
Electromechanicals | Relays | Other Relays | Dielectric Strength Between Coil and Contacts | 4000000161
Electromechanicals | Relays | Other Relays | Dielectric Strength Between Open Contacts | 4000000333
Electromechanicals | Relays | Other Relays | Electrical Life | 4000002296
Electromechanicals | Relays | Other Relays | End Contact Material | 4000000162
Electromechanicals | Relays | Other Relays | Insulation Resistance | 4000000368
Electromechanicals | Relays | Other Relays | Number of Terminals | 4000000168
Electromechanicals | Relays | Other Relays | Operate Time | 4000002287
Electromechanicals | Relays | Other Relays | PCB Hole Count | 4000000173
Electromechanicals | Relays | Other Relays | Relay Form | 4000000174
Electromechanicals | Relays | Other Relays | Relay Function | 4000001621
Electromechanicals | Relays | Other Relays | Release Time | 4000002056
Electromechanicals | Relays | Other Relays | Terminal Length | 4000000386
Electromechanicals | Relays | Other Relays | Termination Type | 4000002479
Electromechanicals | Relays | Power/Signal Relays | Body Breadth | 4000001616
Electromechanicals | Relays | Power/Signal Relays | Body Height | 4000002772
Electromechanicals | Relays | Power/Signal Relays | Body Length or Diameter | 4000002843
Electromechanicals | Relays | Power/Signal Relays | Coil Current(DC)-Max | 4000001840
Electromechanicals | Relays | Power/Signal Relays | Coil Operate Voltage(DC) | 4000002058
Electromechanicals | Relays | Power/Signal Relays | Coil Power | 4000002295
Electromechanicals | Relays | Power/Signal Relays | Coil Release Voltage(DC) | 4000002542
Electromechanicals | Relays | Power/Signal Relays | Coil Resistance | 4000000746
Electromechanicals | Relays | Power/Signal Relays | Coil Voltage(DC)-Max | 4000002415
Electromechanicals | Relays | Power/Signal Relays | Coil/Input Supply Type | 3900000359
Electromechanicals | Relays | Power/Signal Relays | Contact AC Max Rating R Load | 3900000362
Electromechanicals | Relays | Power/Signal Relays | Contact Current(AC)-Max | 4000000747
Electromechanicals | Relays | Power/Signal Relays | Contact Current(DC)-Max | 4000000976
Electromechanicals | Relays | Power/Signal Relays | Contact DC Max Rating R Load | 3900000363
Electromechanicals | Relays | Power/Signal Relays | Contact Voltage(AC)-Max | 4000001185
Electromechanicals | Relays | Power/Signal Relays | Contact Voltage(DC)-Max | 4000002844
Electromechanicals | Relays | Power/Signal Relays | Contact/Output Supply Type | 4000000418
Electromechanicals | Relays | Power/Signal Relays | Electrical Life | 4000002296
Electromechanicals | Relays | Power/Signal Relays | Mounting Feature | 4000002055
Electromechanicals | Relays | Power/Signal Relays | Operate Time | 4000002287
Electromechanicals | Relays | Power/Signal Relays | Operating Temperature-Max | 4000001620
Electromechanicals | Relays | Power/Signal Relays | Operating Temperature-Min | 4000001841
Electromechanicals | Relays | Power/Signal Relays | Relay Action | 4000001842
Electromechanicals | Relays | Power/Signal Relays | Relay Function | 4000001621
Electromechanicals | Relays | Power/Signal Relays | Release Time | 4000002056
Electromechanicals | Relays | Power/Signal Relays | Sealing | 4000002059
Electromechanicals | Relays | Power/Signal Relays | Terminal Finish | 4000001389
Electromechanicals | Relays | Power/Signal Relays | Termination Type | 4000002479
Electromechanicals | Relays | Reed Relays | Body Breadth | 4000001616
Electromechanicals | Relays | Reed Relays | Body Height | 4000002772
Electromechanicals | Relays | Reed Relays | Body Length or Diameter | 4000002843
Electromechanicals | Relays | Reed Relays | Coil Current(DC)-Max | 4000001840
Electromechanicals | Relays | Reed Relays | Coil Operate Voltage(DC) | 4000002058
Electromechanicals | Relays | Reed Relays | Coil Power | 4000002295
Electromechanicals | Relays | Reed Relays | Coil Release Voltage(DC) | 4000002542
Electromechanicals | Relays | Reed Relays | Coil Resistance | 4000000746
Electromechanicals | Relays | Reed Relays | Coil Voltage(DC)-Max | 4000002415
Electromechanicals | Relays | Reed Relays | Coil/Input Supply Type | 3900000359
Electromechanicals | Relays | Reed Relays | Contact AC Max Rating R Load | 3900000362
Electromechanicals | Relays | Reed Relays | Contact Current(AC)-Max | 4000000747
Electromechanicals | Relays | Reed Relays | Contact Current(DC)-Max | 4000000976
Electromechanicals | Relays | Reed Relays | Contact DC Max Rating R Load | 3900000363
Electromechanicals | Relays | Reed Relays | Contact Voltage(AC)-Max | 4000001185
Electromechanicals | Relays | Reed Relays | Contact Voltage(DC)-Max | 4000002844
Electromechanicals | Relays | Reed Relays | Contact/Output Supply Type | 4000000418
Electromechanicals | Relays | Reed Relays | Electrical Life | 4000002296
Electromechanicals | Relays | Reed Relays | Mounting Feature | 4000002055
Electromechanicals | Relays | Reed Relays | Operate Time | 4000002287
Electromechanicals | Relays | Reed Relays | Operating Temperature-Max | 4000001620
Electromechanicals | Relays | Reed Relays | Operating Temperature-Min | 4000001841
Electromechanicals | Relays | Reed Relays | Physical Dimension | 4000000172
Electromechanicals | Relays | Reed Relays | Relay Action | 4000001842
Electromechanicals | Relays | Reed Relays | Relay Function | 4000001621
Electromechanicals | Relays | Reed Relays | Relay Type | 4000002288
Electromechanicals | Relays | Reed Relays | Release Time | 4000002056
Electromechanicals | Relays | Reed Relays | Terminal Finish | 4000001389
Electromechanicals | Relays | Reed Relays | Termination Type | 4000002479
Electromechanicals | Relays | RF Relays | Body Breadth | 4000001616
Electromechanicals | Relays | RF Relays | Body Height | 4000002772
Electromechanicals | Relays | RF Relays | Body Length or Diameter | 4000002843
Electromechanicals | Relays | RF Relays | Characteristic Impedance | 4000001394
Electromechanicals | Relays | RF Relays | Coil Current(DC)-Max | 4000001840
Electromechanicals | Relays | RF Relays | Coil Power | 4000002295
Electromechanicals | Relays | RF Relays | Coil Resistance | 4000000746
Electromechanicals | Relays | RF Relays | Coil Voltage(DC)-Max | 4000002415
Electromechanicals | Relays | RF Relays | Coil/Input Supply Type | 3900000359
Electromechanicals | Relays | RF Relays | Contact/Output Supply Type | 4000000418
Electromechanicals | Relays | RF Relays | Electrical Life | 4000002296
Electromechanicals | Relays | RF Relays | Insertion Loss-Max | 4000002304
Electromechanicals | Relays | RF Relays | Isolation-Max | 4000002305
Electromechanicals | Relays | RF Relays | Mounting Feature | 4000002055
Electromechanicals | Relays | RF Relays | Operating Frequency-Max | 4000001395
Electromechanicals | Relays | RF Relays | Operating Frequency-Min | 4000001628
Electromechanicals | Relays | RF Relays | Operating Temperature-Max | 4000001620
Electromechanicals | Relays | RF Relays | Operating Temperature-Min | 4000001841
Electromechanicals | Relays | RF Relays | Relay Action | 4000001842
Electromechanicals | Relays | RF Relays | Relay Function | 4000001621
Electromechanicals | Relays | RF Relays | Relay Type | 4000002288
Electromechanicals | Relays | RF Relays | Switching Time | 4000000980
Electromechanicals | Relays | RF Relays | Termination Type | 4000002479
Electromechanicals | Relays | RF Relays | VSWR | 4000002065
Electromechanicals | Relays | Special Relays | Body Breadth | 4000001616
Electromechanicals | Relays | Special Relays | Body Height | 4000002772
Electromechanicals | Relays | Special Relays | Body Length or Diameter | 4000002843
Electromechanicals | Relays | Special Relays | Coil Current(DC)-Max | 4000001840
Electromechanicals | Relays | Special Relays | Coil Operate Voltage(DC) | 4000002058
Electromechanicals | Relays | Special Relays | Coil Power | 4000002295
Electromechanicals | Relays | Special Relays | Coil Release Voltage(DC) | 4000002542
Electromechanicals | Relays | Special Relays | Coil Resistance | 4000000746
Electromechanicals | Relays | Special Relays | Coil Voltage(DC)-Max | 4000002415
Electromechanicals | Relays | Special Relays | Coil/Input Supply Type | 3900000359
Electromechanicals | Relays | Special Relays | Contact AC Max Rating R Load | 3900000362
Electromechanicals | Relays | Special Relays | Contact Current(AC)-Max | 4000000747
Electromechanicals | Relays | Special Relays | Contact Current(DC)-Max | 4000000976
Electromechanicals | Relays | Special Relays | Contact Voltage(AC)-Max | 4000001185
Electromechanicals | Relays | Special Relays | Contact/Output Supply Type | 4000000418
Electromechanicals | Relays | Special Relays | Mounting Feature | 4000002055
Electromechanicals | Relays | Special Relays | Operating Temperature-Max | 4000001620
Electromechanicals | Relays | Special Relays | Operating Temperature-Min | 4000001841
Electromechanicals | Relays | Special Relays | Physical Dimension | 4000000172
Electromechanicals | Relays | Special Relays | Relay Function | 4000001621
Electromechanicals | Relays | Special Relays | Relay Type | 4000002288
Electromechanicals | Relays | Special Relays | Screening Level / Reference Standard | 3900000358
Electromechanicals | Relays | Special Relays | Sealing | 4000002059
Electromechanicals | Relays | Special Relays | Terminal Finish | 4000001389
Electromechanicals | Relays | Special Relays | Termination Type | 4000002479
Electromechanicals | Relays | Time Delay Relays | Adjustable Time Delay-Max | 4000001863
Electromechanicals | Relays | Time Delay Relays | Adjustable Time Delay-Min | 4000001422
Electromechanicals | Relays | Time Delay Relays | Body Breadth | 4000001616
Electromechanicals | Relays | Time Delay Relays | Body Height | 4000002772
Electromechanicals | Relays | Time Delay Relays | Body Length or Diameter | 4000002843
Electromechanicals | Relays | Time Delay Relays | Coil Power | 4000002295
Electromechanicals | Relays | Time Delay Relays | Coil Voltage(AC)-Max | 4000000975
Electromechanicals | Relays | Time Delay Relays | Coil Voltage(DC)-Max | 4000002415
Electromechanicals | Relays | Time Delay Relays | Coil/Input Supply Type | 3900000359
Electromechanicals | Relays | Time Delay Relays | Contact AC Max Rating R Load | 3900000362
Electromechanicals | Relays | Time Delay Relays | Contact Current(AC)-Max | 4000000747
Electromechanicals | Relays | Time Delay Relays | Contact Current(DC)-Max | 4000000976
Electromechanicals | Relays | Time Delay Relays | Contact DC Max Rating R Load | 3900000363
Electromechanicals | Relays | Time Delay Relays | Contact Voltage(AC)-Max | 4000001185
Electromechanicals | Relays | Time Delay Relays | Contact Voltage(DC)-Max | 4000002844
Electromechanicals | Relays | Time Delay Relays | Contact/Output Supply Type | 4000000418
Electromechanicals | Relays | Time Delay Relays | Electrical Life | 4000002296
Electromechanicals | Relays | Time Delay Relays | Fixed Time Delay | 4000001203
Electromechanicals | Relays | Time Delay Relays | Mounting Feature | 4000002055
Electromechanicals | Relays | Time Delay Relays | Operating Temperature-Max | 4000001620
Electromechanicals | Relays | Time Delay Relays | Operating Temperature-Min | 4000001841
Electromechanicals | Relays | Time Delay Relays | Physical Dimension | 4000000172
Electromechanicals | Relays | Time Delay Relays | Relay Action | 4000001842
Electromechanicals | Relays | Time Delay Relays | Relay Function | 4000001621
Electromechanicals | Relays | Time Delay Relays | Relay Type | 4000002288
Electromechanicals | Relays | Time Delay Relays | Terminal Finish | 4000001389
Electromechanicals | Relays | Time Delay Relays | Termination Type | 4000002479
Electromechanicals | Switches | DIP Switches | Body Breadth | 4000001779
Electromechanicals | Switches | DIP Switches | Body Height | 4000001331
Electromechanicals | Switches | DIP Switches | Body Length or Diameter | 4000001332
Electromechanicals | Switches | DIP Switches | Contact Current(DC)-Max | 4000001408
Electromechanicals | Switches | DIP Switches | Contact DC Max Rating R Load | 3900000355
Electromechanicals | Switches | DIP Switches | Contact Voltage(DC)-Max | 4000002699
Electromechanicals | Switches | DIP Switches | Electrical Life | 4000001854
Electromechanicals | Switches | DIP Switches | Mounting Feature | 4000002231
Electromechanicals | Switches | DIP Switches | Number of Switch Sections | 4000001780
Electromechanicals | Switches | DIP Switches | Operating Temperature-Max | 4000000652
Electromechanicals | Switches | DIP Switches | Operating Temperature-Min | 4000002168
Electromechanicals | Switches | DIP Switches | Sealing | 4000002633
Electromechanicals | Switches | DIP Switches | Switch Action | 4000002232
Electromechanicals | Switches | DIP Switches | Switch Function | 4000002318
Electromechanicals | Switches | DIP Switches | Switch Type | 4000000692
Electromechanicals | Switches | DIP Switches | Terminal Finish | 4000001409
Electromechanicals | Switches | DIP Switches | Termination Type | 4000001569
Electromechanicals | Switches | Keylock Switches | Body Height | 4000001331
Electromechanicals | Switches | Keylock Switches | Body Length or Diameter | 4000001332
Electromechanicals | Switches | Keylock Switches | Contact AC Max Rating R Load | 3900000356
Electromechanicals | Switches | Keylock Switches | Contact Current(AC)-Max | 4000000734
Electromechanicals | Switches | Keylock Switches | Contact Current(DC)-Max | 4000001408
Electromechanicals | Switches | Keylock Switches | Contact DC Max Rating R Load | 3900000355
Electromechanicals | Switches | Keylock Switches | Contact Voltage(AC)-Max | 4000000735
Electromechanicals | Switches | Keylock Switches | Contact Voltage(DC)-Max | 4000002699
Electromechanicals | Switches | Keylock Switches | Electrical Life | 4000001854
Electromechanicals | Switches | Keylock Switches | Indexing Angle | 4000001824
Electromechanicals | Switches | Keylock Switches | Manufacturer Series | 4000000653
Electromechanicals | Switches | Keylock Switches | Mounting Feature | 4000002231
Electromechanicals | Switches | Keylock Switches | Number of Independent Keys | 4000001825
Electromechanicals | Switches | Keylock Switches | Number of Switch Sections | 4000001780
Electromechanicals | Switches | Keylock Switches | Switch Action | 4000002232
Electromechanicals | Switches | Keylock Switches | Switch Function | 4000002318
Electromechanicals | Switches | Keylock Switches | Terminal Finish | 4000001409
Electromechanicals | Switches | Keylock Switches | Termination Type | 4000001569
Electromechanicals | Switches | Keypad Switches | Body Breadth | 4000001779
Electromechanicals | Switches | Keypad Switches | Body Height | 4000001331
Electromechanicals | Switches | Keypad Switches | Body Length or Diameter | 4000001332
Electromechanicals | Switches | Keypad Switches | Circuit Configuration | 4000001609
Electromechanicals | Switches | Keypad Switches | Contact Bounce Time-Max | 4000000736
Electromechanicals | Switches | Keypad Switches | Contact Current(DC)-Max | 4000001408
Electromechanicals | Switches | Keypad Switches | Contact DC Max Rating R Load | 3900000355
Electromechanicals | Switches | Keypad Switches | Contact Voltage(DC)-Max | 4000002699
Electromechanicals | Switches | Keypad Switches | Electrical Life | 4000001854
Electromechanicals | Switches | Keypad Switches | Manufacturer Series | 4000000653
Electromechanicals | Switches | Keypad Switches | Mounting Feature | 4000002231
Electromechanicals | Switches | Keypad Switches | Number of Switches | 4000002278
Electromechanicals | Switches | Keypad Switches | Operating Force-Max | 4000002279
Electromechanicals | Switches | Keypad Switches | Operating Temperature-Max | 4000000652
Electromechanicals | Switches | Keypad Switches | Operating Temperature-Min | 4000002168
Electromechanicals | Switches | Keypad Switches | Switch Action | 4000002232
Electromechanicals | Switches | Keypad Switches | Switch Function | 4000002318
Electromechanicals | Switches | Keypad Switches | Switch Type | 4000000692
Electromechanicals | Switches | Keypad Switches | Terminal Finish | 4000001409
Electromechanicals | Switches | Keypad Switches | Termination Type | 4000001569
Electromechanicals | Switches | Other Switches | Actuator Angle | 4000000221
Electromechanicals | Switches | Other Switches | Actuator Color | 4000000222
Electromechanicals | Switches | Other Switches | Actuator Length | 4000000224
Electromechanicals | Switches | Other Switches | Actuator Material | 4000000226
Electromechanicals | Switches | Other Switches | Actuator Type | 3900000354
Electromechanicals | Switches | Other Switches | Body Breadth | 4000001779
Electromechanicals | Switches | Other Switches | Body Height | 4000001331
Electromechanicals | Switches | Other Switches | Body Length or Diameter | 4000001332
Electromechanicals | Switches | Other Switches | Center Contact Material | 4000000235
Electromechanicals | Switches | Other Switches | Center Contact Plating | 4000000236
Electromechanicals | Switches | Other Switches | Contact AC Max Rating R Load | 3900000356
Electromechanicals | Switches | Other Switches | Contact Current(AC)-Max | 4000000734
Electromechanicals | Switches | Other Switches | Contact Current(DC)-Max | 4000001408
Electromechanicals | Switches | Other Switches | Contact DC Max Rating R Load | 3900000355
Electromechanicals | Switches | Other Switches | Contact Function | 4000000238
Electromechanicals | Switches | Other Switches | Contact Resistance | 4000000244
Electromechanicals | Switches | Other Switches | Contact Timing | 4000000245
Electromechanicals | Switches | Other Switches | Contact Voltage(AC)-Max | 4000000735
Electromechanicals | Switches | Other Switches | Contact Voltage(DC)-Max | 4000002699
Electromechanicals | Switches | Other Switches | Dielectric Withstand Volts | 4000000247
Electromechanicals | Switches | Other Switches | Electrical Life | 4000001854
Electromechanicals | Switches | Other Switches | End Contact Material | 4000000248
Electromechanicals | Switches | Other Switches | End Contact Plating | 4000000249
Electromechanicals | Switches | Other Switches | Insulation Resistance | 4000000252
Electromechanicals | Switches | Other Switches | Insulator Material | 4000000253
Electromechanicals | Switches | Other Switches | Mounting Feature | 4000002231
Electromechanicals | Switches | Other Switches | Operating Temperature-Max | 4000000652
Electromechanicals | Switches | Other Switches | Operating Temperature-Min | 4000002168
Electromechanicals | Switches | Other Switches | Switch Action | 4000002232
Electromechanicals | Switches | Other Switches | Switch Function | 4000002318
Electromechanicals | Switches | Other Switches | Terminal Finish | 4000001409
Electromechanicals | Switches | Other Switches | Terminal Length | 4000000262
Electromechanicals | Switches | Other Switches | Termination Type | 4000001569
Electromechanicals | Switches | Pushbutton Switches | Actuator Angle | 4000000221
Electromechanicals | Switches | Pushbutton Switches | Actuator Length | 4000000224
Electromechanicals | Switches | Pushbutton Switches | Actuator Type | 3900000354
Electromechanicals | Switches | Pushbutton Switches | Body Breadth | 4000001779
Electromechanicals | Switches | Pushbutton Switches | Body Height | 4000001331
Electromechanicals | Switches | Pushbutton Switches | Body Length or Diameter | 4000001332
Electromechanicals | Switches | Pushbutton Switches | Contact AC Max Rating R Load | 3900000356
Electromechanicals | Switches | Pushbutton Switches | Contact Current(AC)-Max | 4000000734
Electromechanicals | Switches | Pushbutton Switches | Contact Current(DC)-Max | 4000001408
Electromechanicals | Switches | Pushbutton Switches | Contact DC Max Rating R Load | 3900000355
Electromechanicals | Switches | Pushbutton Switches | Contact Function | 4000000238
Electromechanicals | Switches | Pushbutton Switches | Contact Voltage(AC)-Max | 4000000735
Electromechanicals | Switches | Pushbutton Switches | Contact Voltage(DC)-Max | 4000002699
Electromechanicals | Switches | Pushbutton Switches | Electrical Life | 4000001854
Electromechanicals | Switches | Pushbutton Switches | Illumination | 4000002770
Electromechanicals | Switches | Pushbutton Switches | Mounting Feature | 4000002231
Electromechanicals | Switches | Pushbutton Switches | Operating Force-Max | 4000002279
Electromechanicals | Switches | Pushbutton Switches | Operating Temperature-Max | 4000000652
Electromechanicals | Switches | Pushbutton Switches | Operating Temperature-Min | 4000002168
Electromechanicals | Switches | Pushbutton Switches | Sealing | 4000002633
Electromechanicals | Switches | Pushbutton Switches | Switch Action | 4000002232
Electromechanicals | Switches | Pushbutton Switches | Switch Function | 4000002318
Electromechanicals | Switches | Pushbutton Switches | Termination Type | 4000001569
Electromechanicals | Switches | Reed Switches | Body Height | 4000001331
Electromechanicals | Switches | Reed Switches | Body Length or Diameter | 4000001332
Electromechanicals | Switches | Reed Switches | Contact AC Max Rating R Load | 3900000356
Electromechanicals | Switches | Reed Switches | Contact Current(AC)-Max | 4000000734
Electromechanicals | Switches | Reed Switches | Contact Current(DC)-Max | 4000001408
Electromechanicals | Switches | Reed Switches | Contact DC Max Rating R Load | 3900000355
Electromechanicals | Switches | Reed Switches | Contact Voltage(AC)-Max | 4000000735
Electromechanicals | Switches | Reed Switches | Contact Voltage(DC)-Max | 4000002699
Electromechanicals | Switches | Reed Switches | Mounting Feature | 4000002231
Electromechanicals | Switches | Reed Switches | Operating Temperature-Max | 4000000652
Electromechanicals | Switches | Reed Switches | Operating Temperature-Min | 4000002168
Electromechanicals | Switches | Reed Switches | Pull-in Value-Max | 4000002627
Electromechanicals | Switches | Reed Switches | Pull-in Value-Min | 4000002774
Electromechanicals | Switches | Reed Switches | Switch Function | 4000002318
Electromechanicals | Switches | Rocker Switches | Actuator Type | 3900000354
Electromechanicals | Switches | Rocker Switches | Body Breadth | 4000001779
Electromechanicals | Switches | Rocker Switches | Body Height | 4000001331
Electromechanicals | Switches | Rocker Switches | Body Length or Diameter | 4000001332
Electromechanicals | Switches | Rocker Switches | Contact AC Max Rating R Load | 3900000356
Electromechanicals | Switches | Rocker Switches | Contact Current(AC)-Max | 4000000734
Electromechanicals | Switches | Rocker Switches | Contact Current(DC)-Max | 4000001408
Electromechanicals | Switches | Rocker Switches | Contact DC Max Rating R Load | 3900000355
Electromechanicals | Switches | Rocker Switches | Contact Voltage(AC)-Max | 4000000735
Electromechanicals | Switches | Rocker Switches | Contact Voltage(DC)-Max | 4000002699
Electromechanicals | Switches | Rocker Switches | Electrical Life | 4000001854
Electromechanicals | Switches | Rocker Switches | J-STD-609 Code | 4000001855
Electromechanicals | Switches | Rocker Switches | Mounting Feature | 4000002231
Electromechanicals | Switches | Rocker Switches | Operating Temperature-Max | 4000000652
Electromechanicals | Switches | Rocker Switches | Operating Temperature-Min | 4000002168
Electromechanicals | Switches | Rocker Switches | Sealing | 4000002633
Electromechanicals | Switches | Rocker Switches | Switch Action | 4000002232
Electromechanicals | Switches | Rocker Switches | Switch Function | 4000002318
Electromechanicals | Switches | Rocker Switches | Terminal Finish | 4000001409
Electromechanicals | Switches | Rocker Switches | Termination Type | 4000001569
Electromechanicals | Switches | Rotary Switches | Actuator Type | 3900000354
Electromechanicals | Switches | Rotary Switches | Body Height | 4000001331
Electromechanicals | Switches | Rotary Switches | Body Length or Diameter | 4000001332
Electromechanicals | Switches | Rotary Switches | Contact AC Max Rating R Load | 3900000356
Electromechanicals | Switches | Rotary Switches | Contact Current(AC)-Max | 4000000734
Electromechanicals | Switches | Rotary Switches | Contact Current(DC)-Max | 4000001408
Electromechanicals | Switches | Rotary Switches | Contact DC Max Rating R Load | 3900000355
Electromechanicals | Switches | Rotary Switches | Contact Voltage(AC)-Max | 4000000735
Electromechanicals | Switches | Rotary Switches | Contact Voltage(DC)-Max | 4000002699
Electromechanicals | Switches | Rotary Switches | Electrical Life | 4000001854
Electromechanicals | Switches | Rotary Switches | Indexing Angle | 4000001824
Electromechanicals | Switches | Rotary Switches | Mounting Feature | 4000002231
Electromechanicals | Switches | Rotary Switches | Number of Positions | 4000000984
Electromechanicals | Switches | Rotary Switches | Number of Switch Sections | 4000001780
Electromechanicals | Switches | Rotary Switches | Operating Temperature-Max | 4000000652
Electromechanicals | Switches | Rotary Switches | Operating Temperature-Min | 4000002168
Electromechanicals | Switches | Rotary Switches | Switch Action | 4000002232
Electromechanicals | Switches | Rotary Switches | Switch Function | 4000002318
Electromechanicals | Switches | Rotary Switches | Switch Type | 4000000692
Electromechanicals | Switches | Rotary Switches | Terminal Finish | 4000001409
Electromechanicals | Switches | Rotary Switches | Termination Type | 4000001569
Electromechanicals | Switches | Slide Switches | Actuator Type | 3900000354
Electromechanicals | Switches | Slide Switches | Body Breadth | 4000001779
Electromechanicals | Switches | Slide Switches | Body Height | 4000001331
Electromechanicals | Switches | Slide Switches | Body Length or Diameter | 4000001332
Electromechanicals | Switches | Slide Switches | Contact AC Max Rating R Load | 3900000356
Electromechanicals | Switches | Slide Switches | Contact Current(AC)-Max | 4000000734
Electromechanicals | Switches | Slide Switches | Contact Current(DC)-Max | 4000001408
Electromechanicals | Switches | Slide Switches | Contact DC Max Rating R Load | 3900000355
Electromechanicals | Switches | Slide Switches | Contact Voltage(AC)-Max | 4000000735
Electromechanicals | Switches | Slide Switches | Contact Voltage(DC)-Max | 4000002699
Electromechanicals | Switches | Slide Switches | Electrical Life | 4000001854
Electromechanicals | Switches | Slide Switches | Mounting Feature | 4000002231
Electromechanicals | Switches | Slide Switches | Operating Temperature-Max | 4000000652
Electromechanicals | Switches | Slide Switches | Operating Temperature-Min | 4000002168
Electromechanicals | Switches | Slide Switches | Sealing | 4000002633
Electromechanicals | Switches | Slide Switches | Switch Action | 4000002232
Electromechanicals | Switches | Slide Switches | Switch Function | 4000002318
Electromechanicals | Switches | Slide Switches | Terminal Finish | 4000001409
Electromechanicals | Switches | Slide Switches | Termination Type | 4000001569
Electromechanicals | Switches | Snap Acting/Limit Switches | Actuator Travel | 3900000353
Electromechanicals | Switches | Snap Acting/Limit Switches | Actuator Type | 3900000354
Electromechanicals | Switches | Snap Acting/Limit Switches | Body Breadth | 4000001779
Electromechanicals | Switches | Snap Acting/Limit Switches | Body Height | 4000001331
Electromechanicals | Switches | Snap Acting/Limit Switches | Body Length or Diameter | 4000001332
Electromechanicals | Switches | Snap Acting/Limit Switches | Contact AC Max Rating R Load | 3900000356
Electromechanicals | Switches | Snap Acting/Limit Switches | Contact Current(AC)-Max | 4000000734
Electromechanicals | Switches | Snap Acting/Limit Switches | Contact Voltage(AC)-Max | 4000000735
Electromechanicals | Switches | Snap Acting/Limit Switches | Electrical Life | 4000001854
Electromechanicals | Switches | Snap Acting/Limit Switches | Mounting Feature | 4000002231
Electromechanicals | Switches | Snap Acting/Limit Switches | Operating Force-Max | 4000002279
Electromechanicals | Switches | Snap Acting/Limit Switches | Operating Temperature-Max | 4000000652
Electromechanicals | Switches | Snap Acting/Limit Switches | Operating Temperature-Min | 4000002168
Electromechanicals | Switches | Snap Acting/Limit Switches | Pre-Travel-Max | 4000002315
Electromechanicals | Switches | Snap Acting/Limit Switches | Sealing | 4000002633
Electromechanicals | Switches | Snap Acting/Limit Switches | Switch Action | 4000002232
Electromechanicals | Switches | Snap Acting/Limit Switches | Switch Function | 4000002318
Electromechanicals | Switches | Snap Acting/Limit Switches | Terminal Finish | 4000001409
Electromechanicals | Switches | Snap Acting/Limit Switches | Termination Type | 4000001569
Electromechanicals | Switches | Special Switches | Body Breadth | 4000001779
Electromechanicals | Switches | Special Switches | Body Height | 4000001331
Electromechanicals | Switches | Special Switches | Body Length or Diameter | 4000001332
Electromechanicals | Switches | Special Switches | Electrical Life | 4000001854
Electromechanicals | Switches | Special Switches | Mounting Feature | 4000002231
Electromechanicals | Switches | Special Switches | Operating Temperature-Max | 4000000652
Electromechanicals | Switches | Special Switches | Operating Temperature-Min | 4000002168
Electromechanicals | Switches | Special Switches | Sealing | 4000002633
Electromechanicals | Switches | Special Switches | Switch Action | 4000002232
Electromechanicals | Switches | Special Switches | Switch Function | 4000002318
Electromechanicals | Switches | Special Switches | Switch Type | 4000000692
Electromechanicals | Switches | Special Switches | Terminal Finish | 4000001409
Electromechanicals | Switches | Special Switches | Termination Type | 4000001569
Electromechanicals | Switches | Thumb/Pushwheel Switches | Body Breadth | 4000001779
Electromechanicals | Switches | Thumb/Pushwheel Switches | Body Height | 4000001331
Electromechanicals | Switches | Thumb/Pushwheel Switches | Body Length or Diameter | 4000001332
Electromechanicals | Switches | Thumb/Pushwheel Switches | Contact AC Max Rating R Load | 3900000356
Electromechanicals | Switches | Thumb/Pushwheel Switches | Contact Current(AC)-Max | 4000000734
Electromechanicals | Switches | Thumb/Pushwheel Switches | Contact Current(DC)-Max | 4000001408
Electromechanicals | Switches | Thumb/Pushwheel Switches | Contact DC Max Rating R Load | 3900000355
Electromechanicals | Switches | Thumb/Pushwheel Switches | Contact Voltage(AC)-Max | 4000000735
Electromechanicals | Switches | Thumb/Pushwheel Switches | Contact Voltage(DC)-Max | 4000002699
Electromechanicals | Switches | Thumb/Pushwheel Switches | Electrical Life | 4000001854
Electromechanicals | Switches | Thumb/Pushwheel Switches | Mounting Feature | 4000002231
Electromechanicals | Switches | Thumb/Pushwheel Switches | Number of Positions | 4000000984
Electromechanicals | Switches | Thumb/Pushwheel Switches | Number of Switch Sections | 4000001780
Electromechanicals | Switches | Thumb/Pushwheel Switches | Operating Temperature-Max | 4000000652
Electromechanicals | Switches | Thumb/Pushwheel Switches | Operating Temperature-Min | 4000002168
Electromechanicals | Switches | Thumb/Pushwheel Switches | Sealing | 4000002633
Electromechanicals | Switches | Thumb/Pushwheel Switches | Switch Function | 4000002318
Electromechanicals | Switches | Thumb/Pushwheel Switches | Terminal Finish | 4000001409
Electromechanicals | Switches | Thumb/Pushwheel Switches | Termination Type | 4000001569
Electromechanicals | Switches | Toggle Switches | Actuator Type | 3900000354
Electromechanicals | Switches | Toggle Switches | Body Breadth | 4000001779
Electromechanicals | Switches | Toggle Switches | Body Height | 4000001331
Electromechanicals | Switches | Toggle Switches | Body Length or Diameter | 4000001332
Electromechanicals | Switches | Toggle Switches | Contact AC Max Rating R Load | 3900000356
Electromechanicals | Switches | Toggle Switches | Contact Current(AC)-Max | 4000000734
Electromechanicals | Switches | Toggle Switches | Contact Current(DC)-Max | 4000001408
Electromechanicals | Switches | Toggle Switches | Contact DC Max Rating R Load | 3900000355
Electromechanicals | Switches | Toggle Switches | Contact Voltage(AC)-Max | 4000000735
Electromechanicals | Switches | Toggle Switches | Contact Voltage(DC)-Max | 4000002699
Electromechanicals | Switches | Toggle Switches | Electrical Life | 4000001854
Electromechanicals | Switches | Toggle Switches | Mounting Feature | 4000002231
Electromechanicals | Switches | Toggle Switches | Operating Temperature-Max | 4000000652
Electromechanicals | Switches | Toggle Switches | Operating Temperature-Min | 4000002168
Electromechanicals | Switches | Toggle Switches | Sealing | 4000002633
Electromechanicals | Switches | Toggle Switches | Switch Action | 4000002232
Electromechanicals | Switches | Toggle Switches | Switch Function | 4000002318
Electromechanicals | Switches | Toggle Switches | Terminal Finish | 4000001409
Electromechanicals | Switches | Toggle Switches | Termination Type | 4000001569
Fasteners/Hardware | Metric Devices | Bolts | Fastener Type | 4000000866
Fasteners/Hardware | Metric Devices | Bolts | Finish | 4000001961
Fasteners/Hardware | Metric Devices | Bolts | Finish Specification | 4000002218
Fasteners/Hardware | Metric Devices | Bolts | Grip | 4000002173
Fasteners/Hardware | Metric Devices | Bolts | Head Diameter | 4000002728
Fasteners/Hardware | Metric Devices | Bolts | Head Diameter-Max | 4000002596
Fasteners/Hardware | Metric Devices | Bolts | Head Diameter-Min | 4000001520
Fasteners/Hardware | Metric Devices | Bolts | Head Style | 4000001962
Fasteners/Hardware | Metric Devices | Bolts | Length | 4000002172
Fasteners/Hardware | Metric Devices | Bolts | Material | 4000002660
Fasteners/Hardware | Metric Devices | Bolts | Material Specification | 4000002522
Fasteners/Hardware | Metric Devices | Bolts | Nominal Size | 4000001971
Fasteners/Hardware | Metric Devices | Bolts | Thread Type | 4000001735
Fasteners/Hardware | Metric Devices | Bolts | Threads | 4000001742
Fasteners/Hardware | Metric Devices | Bushings | Document | 4000002171
Fasteners/Hardware | Metric Devices | Bushings | Document Status | 4000002217
Fasteners/Hardware | Metric Devices | Bushings | Fastener Type | 4000000866
Fasteners/Hardware | Metric Devices | Bushings | Finish | 4000001961
Fasteners/Hardware | Metric Devices | Bushings | Finish Specification | 4000002218
Fasteners/Hardware | Metric Devices | Bushings | Material | 4000002660
Fasteners/Hardware | Metric Devices | Bushings | Material Specification | 4000002522
Fasteners/Hardware | Metric Devices | Bushings | Nominal Size | 4000001971
Fasteners/Hardware | Metric Devices | Bushings | Outer Diameter | 4000001298
Fasteners/Hardware | Metric Devices | Inserts | Fastener Type | 4000000866
Fasteners/Hardware | Metric Devices | Inserts | Finish | 4000001961
Fasteners/Hardware | Metric Devices | Inserts | Finish Specification | 4000002218
Fasteners/Hardware | Metric Devices | Inserts | Inner Threads | 4000002469
Fasteners/Hardware | Metric Devices | Inserts | Length | 4000002172
Fasteners/Hardware | Metric Devices | Inserts | Material | 4000002660
Fasteners/Hardware | Metric Devices | Inserts | Material Specification | 4000002522
Fasteners/Hardware | Metric Devices | Inserts | Nominal Size | 4000001971
Fasteners/Hardware | Metric Devices | Inserts | Outer Diameter | 4000001298
Fasteners/Hardware | Metric Devices | Inserts | Thread Type | 4000001735
Fasteners/Hardware | Metric Devices | Inserts | Threads | 4000001742
Fasteners/Hardware | Metric Devices | Key and Key Seats | Fastener Type | 4000000866
Fasteners/Hardware | Metric Devices | Key and Key Seats | Finish Specification | 4000002218
Fasteners/Hardware | Metric Devices | Key and Key Seats | Length | 4000002172
Fasteners/Hardware | Metric Devices | Key and Key Seats | Material | 4000002660
Fasteners/Hardware | Metric Devices | Key and Key Seats | Material Specification | 4000002522
Fasteners/Hardware | Metric Devices | Key and Key Seats | Nominal Size | 4000001971
Fasteners/Hardware | Metric Devices | Key and Key Seats | Thickness | 4000002450
Fasteners/Hardware | Metric Devices | Knobs | Color | 4000000083
Fasteners/Hardware | Metric Devices | Knobs | Fastener Type | 4000000866
Fasteners/Hardware | Metric Devices | Knobs | Head Diameter | 4000002728
Fasteners/Hardware | Metric Devices | Knobs | Head Height | 4000000085
Fasteners/Hardware | Metric Devices | Knobs | Head Style | 4000001962
Fasteners/Hardware | Metric Devices | Knobs | Hole Depth | 4000000381
Fasteners/Hardware | Metric Devices | Knobs | Inner Diameter | 4000000658
Fasteners/Hardware | Metric Devices | Knobs | Length | 4000002172
Fasteners/Hardware | Metric Devices | Knobs | Material | 4000002660
Fasteners/Hardware | Metric Devices | Knobs | Outer Diameter | 4000001298
Fasteners/Hardware | Metric Devices | Nut Plates | Axial Strength | 4000001170
Fasteners/Hardware | Metric Devices | Nut Plates | Fastener Type | 4000000866
Fasteners/Hardware | Metric Devices | Nut Plates | Finish | 4000001961
Fasteners/Hardware | Metric Devices | Nut Plates | Finish Specification | 4000002218
Fasteners/Hardware | Metric Devices | Nut Plates | Head Style | 4000001962
Fasteners/Hardware | Metric Devices | Nut Plates | Material | 4000002660
Fasteners/Hardware | Metric Devices | Nut Plates | Material Specification | 4000002522
Fasteners/Hardware | Metric Devices | Nut Plates | Nominal Size | 4000001971
Fasteners/Hardware | Metric Devices | Nut Plates | Thickness | 4000002450
Fasteners/Hardware | Metric Devices | Nut Plates | Thread Type | 4000001735
Fasteners/Hardware | Metric Devices | Nut Plates | Threads | 4000001742
Fasteners/Hardware | Metric Devices | Nuts | Fastener Type | 4000000866
Fasteners/Hardware | Metric Devices | Nuts | Finish | 4000001961
Fasteners/Hardware | Metric Devices | Nuts | Finish Specification | 4000002218
Fasteners/Hardware | Metric Devices | Nuts | Head Style | 4000001962
Fasteners/Hardware | Metric Devices | Nuts | Material | 4000002660
Fasteners/Hardware | Metric Devices | Nuts | Material Specification | 4000002522
Fasteners/Hardware | Metric Devices | Nuts | Nominal Size | 4000001971
Fasteners/Hardware | Metric Devices | Nuts | Outer Diameter-Max | 4000000710
Fasteners/Hardware | Metric Devices | Nuts | Outer Diameter-Min | 4000001352
Fasteners/Hardware | Metric Devices | Nuts | Thread Type | 4000001735
Fasteners/Hardware | Metric Devices | Nuts | Threads | 4000001742
Fasteners/Hardware | Metric Devices | Pins | Fastener Type | 4000000866
Fasteners/Hardware | Metric Devices | Pins | Finish | 4000001961
Fasteners/Hardware | Metric Devices | Pins | Finish Specification | 4000002218
Fasteners/Hardware | Metric Devices | Pins | Length | 4000002172
Fasteners/Hardware | Metric Devices | Pins | Material | 4000002660
Fasteners/Hardware | Metric Devices | Pins | Material Specification | 4000002522
Fasteners/Hardware | Metric Devices | Pins | Nominal Size | 4000001971
Fasteners/Hardware | Metric Devices | Pins | Outer Diameter | 4000001298
Fasteners/Hardware | Metric Devices | Pins | Outer Diameter-Max | 4000000710
Fasteners/Hardware | Metric Devices | Pins | Outer Diameter-Min | 4000001352
Fasteners/Hardware | Metric Devices | Pins | Tensile Strength | 4000000876
Fasteners/Hardware | Metric Devices | Posts | Fastener Type | 4000000866
Fasteners/Hardware | Metric Devices | Posts | Finish | 4000001961
Fasteners/Hardware | Metric Devices | Posts | Finish Specification | 4000002218
Fasteners/Hardware | Metric Devices | Posts | Length | 4000002172
Fasteners/Hardware | Metric Devices | Posts | Material | 4000002660
Fasteners/Hardware | Metric Devices | Posts | Material Specification | 4000002522
Fasteners/Hardware | Metric Devices | Posts | Nominal Size | 4000001971
Fasteners/Hardware | Metric Devices | Posts | Thread Type | 4000001735
Fasteners/Hardware | Metric Devices | Posts | Threads | 4000001742
Fasteners/Hardware | Metric Devices | Rivets | Fastener Type | 4000000866
Fasteners/Hardware | Metric Devices | Rivets | Finish | 4000001961
Fasteners/Hardware | Metric Devices | Rivets | Finish Specification | 4000002218
Fasteners/Hardware | Metric Devices | Rivets | Length | 4000002172
Fasteners/Hardware | Metric Devices | Rivets | Material | 4000002660
Fasteners/Hardware | Metric Devices | Rivets | Material Specification | 4000002522
Fasteners/Hardware | Metric Devices | Rivets | Nominal Size | 4000001971
Fasteners/Hardware | Metric Devices | Screws | Fastener Type | 4000000866
Fasteners/Hardware | Metric Devices | Screws | Finish | 4000001961
Fasteners/Hardware | Metric Devices | Screws | Finish Specification | 4000002218
Fasteners/Hardware | Metric Devices | Screws | Grip | 4000002173
Fasteners/Hardware | Metric Devices | Screws | Head Diameter-Max | 4000002596
Fasteners/Hardware | Metric Devices | Screws | Head Diameter-Min | 4000001520
Fasteners/Hardware | Metric Devices | Screws | Head Recess | 4000002663
Fasteners/Hardware | Metric Devices | Screws | Head Style | 4000001962
Fasteners/Hardware | Metric Devices | Screws | Length | 4000002172
Fasteners/Hardware | Metric Devices | Screws | Material | 4000002660
Fasteners/Hardware | Metric Devices | Screws | Material Specification | 4000002522
Fasteners/Hardware | Metric Devices | Screws | Nominal Size | 4000001971
Fasteners/Hardware | Metric Devices | Screws | Tensile Strength | 4000000876
Fasteners/Hardware | Metric Devices | Screws | Thread Type | 4000001735
Fasteners/Hardware | Metric Devices | Screws | Threads | 4000001742
Fasteners/Hardware | Metric Devices | Snaps | Fastener Type | 4000000866
Fasteners/Hardware | Metric Devices | Snaps | Finish | 4000001961
Fasteners/Hardware | Metric Devices | Snaps | Finish Specification | 4000002218
Fasteners/Hardware | Metric Devices | Snaps | Material | 4000002660
Fasteners/Hardware | Metric Devices | Snaps | Material Specification | 4000002522
Fasteners/Hardware | Metric Devices | Snaps | Nominal Size | 4000001971
Fasteners/Hardware | Metric Devices | Snaps | Outer Diameter | 4000001298
Fasteners/Hardware | Metric Devices | Snaps | Thickness | 4000002450
Fasteners/Hardware | Metric Devices | Spacers | Fastener Type | 4000000866
Fasteners/Hardware | Metric Devices | Spacers | Finish | 4000001961
Fasteners/Hardware | Metric Devices | Spacers | Finish Specification | 4000002218
Fasteners/Hardware | Metric Devices | Spacers | Inner Diameter-Max | 4000001598
Fasteners/Hardware | Metric Devices | Spacers | Inner Diameter-Min | 4000001815
Fasteners/Hardware | Metric Devices | Spacers | Length | 4000002172
Fasteners/Hardware | Metric Devices | Spacers | Material | 4000002660
Fasteners/Hardware | Metric Devices | Spacers | Material Specification | 4000002522
Fasteners/Hardware | Metric Devices | Spacers | Nominal Size | 4000001971
Fasteners/Hardware | Metric Devices | Spacers | Outer Diameter-Max | 4000000710
Fasteners/Hardware | Metric Devices | Spacers | Outer Diameter-Min | 4000001352
Fasteners/Hardware | Metric Devices | Studs | Fastener Type | 4000000866
Fasteners/Hardware | Metric Devices | Studs | Finish | 4000001961
Fasteners/Hardware | Metric Devices | Studs | Length | 4000002172
Fasteners/Hardware | Metric Devices | Studs | Material | 4000002660
Fasteners/Hardware | Metric Devices | Studs | Material Specification | 4000002522
Fasteners/Hardware | Metric Devices | Studs | Nominal Size | 4000001971
Fasteners/Hardware | Metric Devices | Studs | Thread Type | 4000001735
Fasteners/Hardware | Metric Devices | Studs | Threads | 4000001742
Fasteners/Hardware | Metric Devices | Washers | Fastener Type | 4000000866
Fasteners/Hardware | Metric Devices | Washers | Finish | 4000001961
Fasteners/Hardware | Metric Devices | Washers | Finish Specification | 4000002218
Fasteners/Hardware | Metric Devices | Washers | Flatness Tolerance | 4000002481
Fasteners/Hardware | Metric Devices | Washers | Inner Diameter-Max | 4000001598
Fasteners/Hardware | Metric Devices | Washers | Inner Diameter-Min | 4000001815
Fasteners/Hardware | Metric Devices | Washers | Material | 4000002660
Fasteners/Hardware | Metric Devices | Washers | Material Specification | 4000002522
Fasteners/Hardware | Metric Devices | Washers | Nominal Size | 4000001971
Fasteners/Hardware | Metric Devices | Washers | Outer Diameter | 4000001298
Fasteners/Hardware | Metric Devices | Washers | Outer Diameter-Max | 4000000710
Fasteners/Hardware | Metric Devices | Washers | Outer Diameter-Min | 4000001352
Fasteners/Hardware | Metric Devices | Washers | Thickness | 4000002450
Fasteners/Hardware | Non-Metric Devices | Bolts | Fastener Type | 4000001519
Fasteners/Hardware | Non-Metric Devices | Bolts | Finish | 4000000656
Fasteners/Hardware | Non-Metric Devices | Bolts | Finish Specification | 4000001761
Fasteners/Hardware | Non-Metric Devices | Bolts | Grip | 4000002509
Fasteners/Hardware | Non-Metric Devices | Bolts | Head Diameter | 4000001963
Fasteners/Hardware | Non-Metric Devices | Bolts | Head Diameter-Max | 4000001101
Fasteners/Hardware | Non-Metric Devices | Bolts | Head Diameter-Min | 4000002813
Fasteners/Hardware | Non-Metric Devices | Bolts | Head Style | 4000001296
Fasteners/Hardware | Non-Metric Devices | Bolts | Length | 4000001100
Fasteners/Hardware | Non-Metric Devices | Bolts | Material | 4000000867
Fasteners/Hardware | Non-Metric Devices | Bolts | Material Specification | 4000002748
Fasteners/Hardware | Non-Metric Devices | Bolts | Nominal Size | 4000000665
Fasteners/Hardware | Non-Metric Devices | Bolts | Thread Type | 4000001297
Fasteners/Hardware | Non-Metric Devices | Bolts | Threads | 4000002185
Fasteners/Hardware | Non-Metric Devices | Bushings | Document | 4000001760
Fasteners/Hardware | Non-Metric Devices | Bushings | Document Status | 4000000675
Fasteners/Hardware | Non-Metric Devices | Bushings | Fastener Type | 4000001519
Fasteners/Hardware | Non-Metric Devices | Bushings | Finish | 4000000656
Fasteners/Hardware | Non-Metric Devices | Bushings | Finish Specification | 4000001761
Fasteners/Hardware | Non-Metric Devices | Bushings | Material | 4000000867
Fasteners/Hardware | Non-Metric Devices | Bushings | Material Specification | 4000002748
Fasteners/Hardware | Non-Metric Devices | Bushings | Nominal Size | 4000000665
Fasteners/Hardware | Non-Metric Devices | Bushings | Outer Diameter | 4000000657
Fasteners/Hardware | Non-Metric Devices | Grommets | Document | 4000001760
Fasteners/Hardware | Non-Metric Devices | Grommets | Fastener Type | 4000001519
Fasteners/Hardware | Non-Metric Devices | Grommets | Material | 4000000867
Fasteners/Hardware | Non-Metric Devices | Grommets | Material Specification | 4000002748
Fasteners/Hardware | Non-Metric Devices | Grommets | Nominal Size | 4000000665
Fasteners/Hardware | Non-Metric Devices | Grommets | Outer Diameter | 4000000657
Fasteners/Hardware | Non-Metric Devices | Grommets | Thickness | 4000000868
Fasteners/Hardware | Non-Metric Devices | Inserts | Fastener Type | 4000001519
Fasteners/Hardware | Non-Metric Devices | Inserts | Finish | 4000000656
Fasteners/Hardware | Non-Metric Devices | Inserts | Finish Specification | 4000001761
Fasteners/Hardware | Non-Metric Devices | Inserts | Inner Threads | 4000002470
Fasteners/Hardware | Non-Metric Devices | Inserts | Length | 4000001100
Fasteners/Hardware | Non-Metric Devices | Inserts | Material | 4000000867
Fasteners/Hardware | Non-Metric Devices | Inserts | Material Specification | 4000002748
Fasteners/Hardware | Non-Metric Devices | Inserts | Nominal Size | 4000000665
Fasteners/Hardware | Non-Metric Devices | Inserts | Outer Diameter | 4000000657
Fasteners/Hardware | Non-Metric Devices | Inserts | Thread Type | 4000001297
Fasteners/Hardware | Non-Metric Devices | Inserts | Threads | 4000002185
Fasteners/Hardware | Non-Metric Devices | Knobs | Color | 4000000101
Fasteners/Hardware | Non-Metric Devices | Knobs | Fastener Type | 4000001519
Fasteners/Hardware | Non-Metric Devices | Knobs | Head Diameter | 4000001963
Fasteners/Hardware | Non-Metric Devices | Knobs | Head Height | 4000000405
Fasteners/Hardware | Non-Metric Devices | Knobs | Head Style | 4000001296
Fasteners/Hardware | Non-Metric Devices | Knobs | Hole Depth | 4000000383
Fasteners/Hardware | Non-Metric Devices | Knobs | Inner Diameter | 4000002729
Fasteners/Hardware | Non-Metric Devices | Knobs | Length | 4000001100
Fasteners/Hardware | Non-Metric Devices | Knobs | Material | 4000000867
Fasteners/Hardware | Non-Metric Devices | Knobs | Outer Diameter | 4000000657
Fasteners/Hardware | Non-Metric Devices | Nut Plates | Axial Strength | 4000001597
Fasteners/Hardware | Non-Metric Devices | Nut Plates | Fastener Type | 4000001519
Fasteners/Hardware | Non-Metric Devices | Nut Plates | Finish | 4000000656
Fasteners/Hardware | Non-Metric Devices | Nut Plates | Finish Specification | 4000001761
Fasteners/Hardware | Non-Metric Devices | Nut Plates | Head Style | 4000001296
Fasteners/Hardware | Non-Metric Devices | Nut Plates | Material | 4000000867
Fasteners/Hardware | Non-Metric Devices | Nut Plates | Material Specification | 4000002748
Fasteners/Hardware | Non-Metric Devices | Nut Plates | Nominal Size | 4000000665
Fasteners/Hardware | Non-Metric Devices | Nut Plates | Thickness | 4000000868
Fasteners/Hardware | Non-Metric Devices | Nut Plates | Thread Type | 4000001297
Fasteners/Hardware | Non-Metric Devices | Nut Plates | Threads | 4000002185
Fasteners/Hardware | Non-Metric Devices | Nuts | Fastener Type | 4000001519
Fasteners/Hardware | Non-Metric Devices | Nuts | Finish | 4000000656
Fasteners/Hardware | Non-Metric Devices | Nuts | Finish Specification | 4000001761
Fasteners/Hardware | Non-Metric Devices | Nuts | Head Style | 4000001296
Fasteners/Hardware | Non-Metric Devices | Nuts | Material | 4000000867
Fasteners/Hardware | Non-Metric Devices | Nuts | Material Specification | 4000002748
Fasteners/Hardware | Non-Metric Devices | Nuts | Nominal Size | 4000000665
Fasteners/Hardware | Non-Metric Devices | Nuts | Outer Diameter-Max | 4000000919
Fasteners/Hardware | Non-Metric Devices | Nuts | Outer Diameter-Min | 4000002755
Fasteners/Hardware | Non-Metric Devices | Nuts | Thickness | 4000000868
Fasteners/Hardware | Non-Metric Devices | Nuts | Thread Type | 4000001297
Fasteners/Hardware | Non-Metric Devices | Nuts | Threads | 4000002185
Fasteners/Hardware | Non-Metric Devices | Pins | Fastener Type | 4000001519
Fasteners/Hardware | Non-Metric Devices | Pins | Finish | 4000000656
Fasteners/Hardware | Non-Metric Devices | Pins | Finish Specification | 4000001761
Fasteners/Hardware | Non-Metric Devices | Pins | Length | 4000001100
Fasteners/Hardware | Non-Metric Devices | Pins | Material | 4000000867
Fasteners/Hardware | Non-Metric Devices | Pins | Material Specification | 4000002748
Fasteners/Hardware | Non-Metric Devices | Pins | Nominal Size | 4000000665
Fasteners/Hardware | Non-Metric Devices | Pins | Outer Diameter | 4000000657
Fasteners/Hardware | Non-Metric Devices | Pins | Outer Diameter-Max | 4000000919
Fasteners/Hardware | Non-Metric Devices | Pins | Outer Diameter-Min | 4000002755
Fasteners/Hardware | Non-Metric Devices | Pins | Tensile Strength | 4000000877
Fasteners/Hardware | Non-Metric Devices | Pins Springs | Fastener Type | 4000001519
Fasteners/Hardware | Non-Metric Devices | Pins Springs | Finish | 4000000656
Fasteners/Hardware | Non-Metric Devices | Pins Springs | Finish Specification | 4000001761
Fasteners/Hardware | Non-Metric Devices | Pins Springs | Length | 4000001100
Fasteners/Hardware | Non-Metric Devices | Pins Springs | Material | 4000000867
Fasteners/Hardware | Non-Metric Devices | Pins Springs | Material Specification | 4000002748
Fasteners/Hardware | Non-Metric Devices | Pins Springs | Nominal Size | 4000000665
Fasteners/Hardware | Non-Metric Devices | Pins Springs | Outer Diameter-Max | 4000000919
Fasteners/Hardware | Non-Metric Devices | Pins Springs | Outer Diameter-Min | 4000002755
Fasteners/Hardware | Non-Metric Devices | Pins Springs | Tensile Strength | 4000000877
Fasteners/Hardware | Non-Metric Devices | Posts | Fastener Type | 4000001519
Fasteners/Hardware | Non-Metric Devices | Posts | Finish | 4000000656
Fasteners/Hardware | Non-Metric Devices | Posts | Finish Specification | 4000001761
Fasteners/Hardware | Non-Metric Devices | Posts | Length | 4000001100
Fasteners/Hardware | Non-Metric Devices | Posts | Material | 4000000867
Fasteners/Hardware | Non-Metric Devices | Posts | Material Specification | 4000002748
Fasteners/Hardware | Non-Metric Devices | Posts | Nominal Size | 4000000665
Fasteners/Hardware | Non-Metric Devices | Posts | Thread Type | 4000001297
Fasteners/Hardware | Non-Metric Devices | Posts | Threads | 4000002185
Fasteners/Hardware | Non-Metric Devices | Rivets | Fastener Type | 4000001519
Fasteners/Hardware | Non-Metric Devices | Rivets | Finish | 4000000656
Fasteners/Hardware | Non-Metric Devices | Rivets | Finish Specification | 4000001761
Fasteners/Hardware | Non-Metric Devices | Rivets | Length | 4000001100
Fasteners/Hardware | Non-Metric Devices | Rivets | Material | 4000000867
Fasteners/Hardware | Non-Metric Devices | Rivets | Material Specification | 4000002748
Fasteners/Hardware | Non-Metric Devices | Rivets | Nominal Size | 4000000665
Fasteners/Hardware | Non-Metric Devices | Screws | Fastener Type | 4000001519
Fasteners/Hardware | Non-Metric Devices | Screws | Finish | 4000000656
Fasteners/Hardware | Non-Metric Devices | Screws | Finish Specification | 4000001761
Fasteners/Hardware | Non-Metric Devices | Screws | Grip | 4000002509
Fasteners/Hardware | Non-Metric Devices | Screws | Head Diameter-Max | 4000001101
Fasteners/Hardware | Non-Metric Devices | Screws | Head Diameter-Min | 4000002813
Fasteners/Hardware | Non-Metric Devices | Screws | Head Recess | 4000002576
Fasteners/Hardware | Non-Metric Devices | Screws | Head Style | 4000001296
Fasteners/Hardware | Non-Metric Devices | Screws | Length | 4000001100
Fasteners/Hardware | Non-Metric Devices | Screws | Material | 4000000867
Fasteners/Hardware | Non-Metric Devices | Screws | Material Specification | 4000002748
Fasteners/Hardware | Non-Metric Devices | Screws | Nominal Size | 4000000665
Fasteners/Hardware | Non-Metric Devices | Screws | Tensile Strength | 4000000877
Fasteners/Hardware | Non-Metric Devices | Screws | Thread Type | 4000001297
Fasteners/Hardware | Non-Metric Devices | Screws | Threads | 4000002185
Fasteners/Hardware | Non-Metric Devices | Snaps | Fastener Type | 4000001519
Fasteners/Hardware | Non-Metric Devices | Snaps | Finish | 4000000656
Fasteners/Hardware | Non-Metric Devices | Snaps | Finish Specification | 4000001761
Fasteners/Hardware | Non-Metric Devices | Snaps | Material | 4000000867
Fasteners/Hardware | Non-Metric Devices | Snaps | Material Specification | 4000002748
Fasteners/Hardware | Non-Metric Devices | Snaps | Nominal Size | 4000000665
Fasteners/Hardware | Non-Metric Devices | Snaps | Outer Diameter | 4000000657
Fasteners/Hardware | Non-Metric Devices | Snaps | Thickness | 4000000868
Fasteners/Hardware | Non-Metric Devices | Spacers | Fastener Type | 4000001519
Fasteners/Hardware | Non-Metric Devices | Spacers | Finish | 4000000656
Fasteners/Hardware | Non-Metric Devices | Spacers | Finish Specification | 4000001761
Fasteners/Hardware | Non-Metric Devices | Spacers | Inner Diameter-Max | 4000002535
Fasteners/Hardware | Non-Metric Devices | Spacers | Inner Diameter-Min | 4000002767
Fasteners/Hardware | Non-Metric Devices | Spacers | Length | 4000001100
Fasteners/Hardware | Non-Metric Devices | Spacers | Material | 4000000867
Fasteners/Hardware | Non-Metric Devices | Spacers | Material Specification | 4000002748
Fasteners/Hardware | Non-Metric Devices | Spacers | Nominal Size | 4000000665
Fasteners/Hardware | Non-Metric Devices | Spacers | Outer Diameter-Max | 4000000919
Fasteners/Hardware | Non-Metric Devices | Spacers | Outer Diameter-Min | 4000002755
Fasteners/Hardware | Non-Metric Devices | Studs | Fastener Type | 4000001519
Fasteners/Hardware | Non-Metric Devices | Studs | Finish | 4000000656
Fasteners/Hardware | Non-Metric Devices | Studs | Finish Specification | 4000001761
Fasteners/Hardware | Non-Metric Devices | Studs | Length | 4000001100
Fasteners/Hardware | Non-Metric Devices | Studs | Material | 4000000867
Fasteners/Hardware | Non-Metric Devices | Studs | Material Specification | 4000002748
Fasteners/Hardware | Non-Metric Devices | Studs | Nominal Size | 4000000665
Fasteners/Hardware | Non-Metric Devices | Studs | Outer Diameter-Max | 4000000919
Fasteners/Hardware | Non-Metric Devices | Studs | Outer Diameter-Min | 4000002755
Fasteners/Hardware | Non-Metric Devices | Studs | Thread Type | 4000001297
Fasteners/Hardware | Non-Metric Devices | Studs | Threads | 4000002185
Fasteners/Hardware | Non-Metric Devices | Washers | Color | 4000000101
Fasteners/Hardware | Non-Metric Devices | Washers | Fastener Type | 4000001519
Fasteners/Hardware | Non-Metric Devices | Washers | Finish | 4000000656
Fasteners/Hardware | Non-Metric Devices | Washers | Flatness Tolerance | 4000001427
Fasteners/Hardware | Non-Metric Devices | Washers | Inner Diameter | 4000002729
Fasteners/Hardware | Non-Metric Devices | Washers | Inner Diameter-Max | 4000002535
Fasteners/Hardware | Non-Metric Devices | Washers | Inner Diameter-Min | 4000002767
Fasteners/Hardware | Non-Metric Devices | Washers | Material | 4000000867
Fasteners/Hardware | Non-Metric Devices | Washers | Nominal Size | 4000000665
Fasteners/Hardware | Non-Metric Devices | Washers | Outer Diameter | 4000000657
Fasteners/Hardware | Non-Metric Devices | Washers | Outer Diameter-Max | 4000000919
Fasteners/Hardware | Non-Metric Devices | Washers | Outer Diameter-Min | 4000002755
Fasteners/Hardware | Non-Metric Devices | Washers | Thickness | 4000000868
Fasteners/Hardware | Non-Metric Devices | Wires | Fastener Type | 4000001519
Fasteners/Hardware | Non-Metric Devices | Wires | Finish | 4000000656
Fasteners/Hardware | Non-Metric Devices | Wires | Finish Specification | 4000001761
Fasteners/Hardware | Non-Metric Devices | Wires | Material | 4000000867
Fasteners/Hardware | Non-Metric Devices | Wires | Material Specification | 4000002748
Fasteners/Hardware | Non-Metric Devices | Wires | Nominal Size | 4000000665
Interconnects | Connector Support | Assembly Items | Assembly Item Name | 4057389528
Interconnects | Connector Support | Assembly Items | Connector Support Type | 4057389517
Interconnects | Connector Support | Assembly Items | Contact Design | 4057389532
Interconnects | Connector Support | Assembly Items | Contact Gender | 4057389515
Interconnects | Connector Support | Assembly Items | Contact Style | 4057389530
Interconnects | Connector Support | Assembly Items | Design Use | 4057389533
Interconnects | Connector Support | Assembly Items | DIN Conformance | 4057389523
Interconnects | Connector Support | Assembly Items | IEC Conformance | 4057389524
Interconnects | Connector Support | Assembly Items | MIL Conformance | 4057389525
Interconnects | Connector Support | Assembly Items | Mounting Style | 4057389542
Interconnects | Connector Support | Assembly Items | Terminal Type | 4057389520
Interconnects | Connector Support | Military Connector Accessories | Backshell Clamping | 4057389507
Interconnects | Connector Support | Military Connector Accessories | Connector Support Type | 4057389517
Interconnects | Connector Support | Military Connector Accessories | Material | 4057389502
Interconnects | Connector Support | Military Connector Accessories | Military Connector Accessory | 4057389518
Interconnects | Connector Support | Military Connector Accessories | Military Connector Accessory Name | 4057389538
Interconnects | Connector Support | Tools and Machinery | Tool and Machinery Name | 4057389521
Interconnects | Connector Support | Wires and Cables | Connector Support Type | 4057389517
Interconnects | Connectors | Audio/RCA Connectors | Body/Shell Style | 4000002439
Interconnects | Connectors | Audio/RCA Connectors | Configuration | 4000002180
Interconnects | Connectors | Audio/RCA Connectors | Contact Gender | 4000001927
Interconnects | Connectors | Audio/RCA Connectors | Contact Material | 4000001700
Interconnects | Connectors | Audio/RCA Connectors | Contact Style | 3900000525
Interconnects | Connectors | Audio/RCA Connectors | DIN Conformance | 4000000670
Interconnects | Connectors | Audio/RCA Connectors | IEC Conformance | 4000000882
Interconnects | Connectors | Audio/RCA Connectors | MIL Conformance | 4000002199
Interconnects | Connectors | Audio/RCA Connectors | Mounting Type | 4000002451
Interconnects | Connectors | Audio/RCA Connectors | Number of Poles | 4000001263
Interconnects | Connectors | Audio/RCA Connectors | Number of Ports | 4000001486
Interconnects | Connectors | Audio/RCA Connectors | Termination Type | 4000000664
Interconnects | Connectors | Circular Adapters | Body/Shell Style | 4000002439
Interconnects | Connectors | Circular Adapters | Contact Gender | 4000001927
Interconnects | Connectors | Circular Adapters | Contact Material | 4000001700
Interconnects | Connectors | Circular Adapters | Coupling Type | 4000002733
Interconnects | Connectors | Circular Adapters | DIN Conformance | 4000000670
Interconnects | Connectors | Circular Adapters | Empty Shell | 4000002196
Interconnects | Connectors | Circular Adapters | Filter Feature | 4000001304
Interconnects | Connectors | Circular Adapters | Manufacturer Series | 4000001067
Interconnects | Connectors | Circular Adapters | MIL Conformance | 4000002199
Interconnects | Connectors | Circular Adapters | Mixed Contacts | 4000001114
Interconnects | Connectors | Circular Adapters | Mounting Type | 4000002451
Interconnects | Connectors | Circular Adapters | Option | 4000000883
Interconnects | Connectors | Circular Adapters | Shell Material | 4000000632
Interconnects | Connectors | Circular Adapters | Total Number of Contacts | 4000001514
Interconnects | Connectors | Combination Line Connectors | Body Breadth | 4000000487
Interconnects | Connectors | Combination Line Connectors | Body Depth | 4000000424
Interconnects | Connectors | Combination Line Connectors | Body Length | 4000000486
Interconnects | Connectors | Combination Line Connectors | Body/Shell Style | 4000002439
Interconnects | Connectors | Combination Line Connectors | Contact Finish - Mating | 4000002498
Interconnects | Connectors | Combination Line Connectors | Contact Finish - Termination | 4000001483
Interconnects | Connectors | Combination Line Connectors | Contact Gender | 4000001927
Interconnects | Connectors | Combination Line Connectors | Contact Material | 4000001700
Interconnects | Connectors | Combination Line Connectors | Contact Style | 3900000525
Interconnects | Connectors | Combination Line Connectors | DIN Conformance | 4000000670
Interconnects | Connectors | Combination Line Connectors | Empty Shell | 4000002196
Interconnects | Connectors | Combination Line Connectors | Filter Feature | 4000001304
Interconnects | Connectors | Combination Line Connectors | IEC Conformance | 4000000882
Interconnects | Connectors | Combination Line Connectors | Mixed Contacts | 4000001114
Interconnects | Connectors | Combination Line Connectors | Mounting Type | 4000002451
Interconnects | Connectors | Combination Line Connectors | Option | 4000000883
Interconnects | Connectors | Combination Line Connectors | Shell Material | 4000000632
Interconnects | Connectors | Combination Line Connectors | Termination Type | 4000000664
Interconnects | Connectors | Combination Line Connectors | Total Number of Contacts | 4000001514
Interconnects | Connectors | D Type Connectors | Body Length | 4000000486
Interconnects | Connectors | D Type Connectors | Body/Shell Style | 4000002439
Interconnects | Connectors | D Type Connectors | Connector Type | 4000002179
Interconnects | Connectors | D Type Connectors | Contact Finish - Mating | 4000002498
Interconnects | Connectors | D Type Connectors | Contact Finish - Termination | 4000001483
Interconnects | Connectors | D Type Connectors | Contact Gender | 4000001927
Interconnects | Connectors | D Type Connectors | Contact Material | 4000001700
Interconnects | Connectors | D Type Connectors | Contact Style | 3900000525
Interconnects | Connectors | D Type Connectors | DIN Conformance | 4000000670
Interconnects | Connectors | D Type Connectors | Empty Shell | 4000002196
Interconnects | Connectors | D Type Connectors | Filter Feature | 4000001304
Interconnects | Connectors | D Type Connectors | IEC Conformance | 4000000882
Interconnects | Connectors | D Type Connectors | Insulator Material | 4000001698
Interconnects | Connectors | D Type Connectors | Mating Information | 4000000874
Interconnects | Connectors | D Type Connectors | MIL Conformance | 4000002199
Interconnects | Connectors | D Type Connectors | Mixed Contacts | 4000001114
Interconnects | Connectors | D Type Connectors | Mounting Type | 4000002451
Interconnects | Connectors | D Type Connectors | Option | 4000000883
Interconnects | Connectors | D Type Connectors | Shell Finish | 4000000631
Interconnects | Connectors | D Type Connectors | Shell Material | 4000000632
Interconnects | Connectors | D Type Connectors | Shell Size | 4000002810
Interconnects | Connectors | D Type Connectors | Termination Type | 4000000664
Interconnects | Connectors | D Type Connectors | Total Number of Contacts | 4000001514
Interconnects | Connectors | DC Power Plugs or Jacks | Body/Shell Style | 4000002439
Interconnects | Connectors | DC Power Plugs or Jacks | IEC Conformance | 4000000882
Interconnects | Connectors | DC Power Plugs or Jacks | Mounting Type | 4000002451
Interconnects | Connectors | DC Power Plugs or Jacks | Rated Current (Power) | 4000000630
Interconnects | Connectors | DC Power Plugs or Jacks | Termination Type | 4000000664
Interconnects | Connectors | DIN Connectors | Body Depth | 4000000424
Interconnects | Connectors | DIN Connectors | Body Length | 4000000486
Interconnects | Connectors | DIN Connectors | Body/Shell Style | 4000002439
Interconnects | Connectors | DIN Connectors | Contact Finish - Mating | 4000002498
Interconnects | Connectors | DIN Connectors | Contact Finish - Termination | 4000001483
Interconnects | Connectors | DIN Connectors | Contact Gender | 4000001927
Interconnects | Connectors | DIN Connectors | Contact Material | 4000001700
Interconnects | Connectors | DIN Connectors | Contact Style | 3900000525
Interconnects | Connectors | DIN Connectors | DIN Conformance | 4000000670
Interconnects | Connectors | DIN Connectors | EMI Shielded | 4000001777
Interconnects | Connectors | DIN Connectors | IEC Conformance | 4000000882
Interconnects | Connectors | DIN Connectors | Mounting Style | 4000002734
Interconnects | Connectors | DIN Connectors | Mounting Type | 4000002451
Interconnects | Connectors | DIN Connectors | Option | 4000000883
Interconnects | Connectors | DIN Connectors | Termination Type | 4000000664
Interconnects | Connectors | DIN Connectors | Total Number of Contacts | 4000001514
Interconnects | Connectors | Fiber Optic Adapters | Connection Type | 4000001264
Interconnects | Connectors | Fiber Optic Adapters | Contact Material | 4000001700
Interconnects | Connectors | Fiber Optic Adapters | Coupling Type | 4000002733
Interconnects | Connectors | Fiber Optic Adapters | DIN Conformance | 4000000670
Interconnects | Connectors | Fiber Optic Adapters | IEC Conformance | 4000000882
Interconnects | Connectors | Fiber Optic Adapters | Insertion Loss | 4000002169
Interconnects | Connectors | Fiber Optic Adapters | MIL Conformance | 4000002199
Interconnects | Connectors | Fiber Optic Adapters | Mode | 4000001558
Interconnects | Connectors | Fiber Optic Adapters | Mounting Type | 4000002451
Interconnects | Connectors | Fiber Optic Biconic Connectors | Coupling Type | 4000002733
Interconnects | Connectors | Fiber Optic Biconic Connectors | Fiber Size | 4000002459
Interconnects | Connectors | Fiber Optic Biconic Connectors | Insertion Loss | 4000002169
Interconnects | Connectors | Fiber Optic Biconic Connectors | Mode | 4000001558
Interconnects | Connectors | Fiber Optic FC Connectors | Connection Type | 4000001264
Interconnects | Connectors | Fiber Optic FC Connectors | Contact Finish - Mating | 4000002498
Interconnects | Connectors | Fiber Optic FC Connectors | Contact Finish - Termination | 4000001483
Interconnects | Connectors | Fiber Optic FC Connectors | Coupling Type | 4000002733
Interconnects | Connectors | Fiber Optic FC Connectors | Fiber Size | 4000002459
Interconnects | Connectors | Fiber Optic FC Connectors | IEC Conformance | 4000000882
Interconnects | Connectors | Fiber Optic FC Connectors | Manufacturer Series | 4000001067
Interconnects | Connectors | Fiber Optic FC Connectors | Mode | 4000001558
Interconnects | Connectors | Fiber Optic FC Connectors | Option | 4000000883
Interconnects | Connectors | Fiber Optic Networking Connectors | Body/Shell Style | 4000002439
Interconnects | Connectors | Fiber Optic Networking Connectors | Connection Type | 4000001264
Interconnects | Connectors | Fiber Optic Networking Connectors | Coupling Type | 4000002733
Interconnects | Connectors | Fiber Optic Networking Connectors | Fiber Size | 4000002459
Interconnects | Connectors | Fiber Optic Networking Connectors | IEC Conformance | 4000000882
Interconnects | Connectors | Fiber Optic Networking Connectors | Insertion Loss | 4000002169
Interconnects | Connectors | Fiber Optic Networking Connectors | Manufacturer Series | 4000001067
Interconnects | Connectors | Fiber Optic Networking Connectors | Mode | 4000001558
Interconnects | Connectors | Fiber Optic SC Connectors | Connection Type | 4000001264
Interconnects | Connectors | Fiber Optic SC Connectors | Contact Finish - Mating | 4000002498
Interconnects | Connectors | Fiber Optic SC Connectors | Contact Finish - Termination | 4000001483
Interconnects | Connectors | Fiber Optic SC Connectors | Coupling Type | 4000002733
Interconnects | Connectors | Fiber Optic SC Connectors | IEC Conformance | 4000000882
Interconnects | Connectors | Fiber Optic SC Connectors | MIL Conformance | 4000002199
Interconnects | Connectors | Fiber Optic SC Connectors | Mode | 4000001558
Interconnects | Connectors | Fiber Optic SC Connectors | Option | 4000000883
Interconnects | Connectors | Fiber Optic SMA Connectors | Body/Shell Style | 4000002439
Interconnects | Connectors | Fiber Optic SMA Connectors | Connection Type | 4000001264
Interconnects | Connectors | Fiber Optic SMA Connectors | Coupling Type | 4000002733
Interconnects | Connectors | Fiber Optic SMA Connectors | DIN Conformance | 4000000670
Interconnects | Connectors | Fiber Optic SMA Connectors | Fiber Size | 4000002459
Interconnects | Connectors | Fiber Optic SMA Connectors | IEC Conformance | 4000000882
Interconnects | Connectors | Fiber Optic SMA Connectors | Insertion Loss | 4000002169
Interconnects | Connectors | Fiber Optic SMA Connectors | MIL Conformance | 4000002199
Interconnects | Connectors | Fiber Optic SMA Connectors | Mode | 4000001558
Interconnects | Connectors | Fiber Optic SMA Connectors | Option | 4000000883
Interconnects | Connectors | Fiber Optic ST Connectors | Connection Type | 4000001264
Interconnects | Connectors | Fiber Optic ST Connectors | Coupling Type | 4000002733
Interconnects | Connectors | Fiber Optic ST Connectors | Fiber Size | 4000002459
Interconnects | Connectors | Fiber Optic ST Connectors | IEC Conformance | 4000000882
Interconnects | Connectors | Fiber Optic ST Connectors | Insertion Loss | 4000002169
Interconnects | Connectors | Fiber Optic ST Connectors | Mode | 4000001558
Interconnects | Connectors | Fiber Optic ST Connectors | Option | 4000000883
Interconnects | Connectors | Headers and Edge Type Connectors | Body Breadth | 4000000487
Interconnects | Connectors | Headers and Edge Type Connectors | Body Depth | 4000000424
Interconnects | Connectors | Headers and Edge Type Connectors | Body Length | 4000000486
Interconnects | Connectors | Headers and Edge Type Connectors | Body/Shell Style | 4000002439
Interconnects | Connectors | Headers and Edge Type Connectors | Connector Type | 4000002179
Interconnects | Connectors | Headers and Edge Type Connectors | Contact Finish - Mating | 4000002498
Interconnects | Connectors | Headers and Edge Type Connectors | Contact Finish - Termination | 4000001483
Interconnects | Connectors | Headers and Edge Type Connectors | Contact Gender | 4000001927
Interconnects | Connectors | Headers and Edge Type Connectors | Contact Material | 4000001700
Interconnects | Connectors | Headers and Edge Type Connectors | Contact Pattern | 4000000531
Interconnects | Connectors | Headers and Edge Type Connectors | Contact Style | 3900000525
Interconnects | Connectors | Headers and Edge Type Connectors | DIN Conformance | 4000000670
Interconnects | Connectors | Headers and Edge Type Connectors | Filter Feature | 4000001304
Interconnects | Connectors | Headers and Edge Type Connectors | IEC Conformance | 4000000882
Interconnects | Connectors | Headers and Edge Type Connectors | Insulator Material | 4000001698
Interconnects | Connectors | Headers and Edge Type Connectors | Mating Contact Pitch | 4000000534
Interconnects | Connectors | Headers and Edge Type Connectors | MIL Conformance | 4000002199
Interconnects | Connectors | Headers and Edge Type Connectors | Mixed Contacts | 4000001114
Interconnects | Connectors | Headers and Edge Type Connectors | Mounting Style | 4000002734
Interconnects | Connectors | Headers and Edge Type Connectors | Mounting Type | 4000002451
Interconnects | Connectors | Headers and Edge Type Connectors | Number of Rows Loaded | 4000000840
Interconnects | Connectors | Headers and Edge Type Connectors | Reliability | 4000000549
Interconnects | Connectors | Headers and Edge Type Connectors | Terminal Pitch | 4000002587
Interconnects | Connectors | Headers and Edge Type Connectors | Termination Type | 4000000664
Interconnects | Connectors | Headers and Edge Type Connectors | Total Number of Contacts | 4000001514
Interconnects | Connectors | Mains Power Connectors | Contact Finish - Mating | 4000002498
Interconnects | Connectors | Mains Power Connectors | Contact Finish - Termination | 4000001483
Interconnects | Connectors | Mains Power Connectors | Contact Gender | 4000001927
Interconnects | Connectors | Mains Power Connectors | Contact Material | 4000001700
Interconnects | Connectors | Mains Power Connectors | Coupling Type | 4000002733
Interconnects | Connectors | Mains Power Connectors | DIN Conformance | 4000000670
Interconnects | Connectors | Mains Power Connectors | IEC Conformance | 4000000882
Interconnects | Connectors | Mains Power Connectors | Mains Connector Rating | 4000001360
Interconnects | Connectors | Mains Power Connectors | MIL Conformance | 4000002199
Interconnects | Connectors | Mains Power Connectors | Mounting Type | 4000002451
Interconnects | Connectors | Mains Power Connectors | Total Number of Contacts | 4000001514
Interconnects | Connectors | Military Circular Connectors | Backshell Type | 4000002164
Interconnects | Connectors | Military Circular Connectors | Body/Shell Style | 4000002439
Interconnects | Connectors | Military Circular Connectors | Contact Finish - Mating | 4000002498
Interconnects | Connectors | Military Circular Connectors | Contact Finish - Termination | 4000001483
Interconnects | Connectors | Military Circular Connectors | Contact Gender | 4000001927
Interconnects | Connectors | Military Circular Connectors | Contact Material | 4000001700
Interconnects | Connectors | Military Circular Connectors | Contact Sizes | 4000000533
Interconnects | Connectors | Military Circular Connectors | Coupling Type | 4000002733
Interconnects | Connectors | Military Circular Connectors | Empty Shell | 4000002196
Interconnects | Connectors | Military Circular Connectors | Environmental Characteristics | 4000001292
Interconnects | Connectors | Military Circular Connectors | Filter Feature | 4000001304
Interconnects | Connectors | Military Circular Connectors | IEC Conformance | 4000000882
Interconnects | Connectors | Military Circular Connectors | Mating Information | 4000000874
Interconnects | Connectors | Military Circular Connectors | MIL Conformance | 4000002199
Interconnects | Connectors | Military Circular Connectors | Mixed Contacts | 4000001114
Interconnects | Connectors | Military Circular Connectors | Mounting Type | 4000002451
Interconnects | Connectors | Military Circular Connectors | Shell Finish | 4000000631
Interconnects | Connectors | Military Circular Connectors | Shell Material | 4000000632
Interconnects | Connectors | Military Circular Connectors | Shell Size | 4000002810
Interconnects | Connectors | Military Circular Connectors | Termination Type | 4000000664
Interconnects | Connectors | Military Circular Connectors | Total Number of Contacts | 4000001514
Interconnects | Connectors | Multiway Rack and Panel Connectors | Body/Shell Style | 4000002439
Interconnects | Connectors | Multiway Rack and Panel Connectors | Contact Finish - Mating | 4000002498
Interconnects | Connectors | Multiway Rack and Panel Connectors | Contact Finish - Termination | 4000001483
Interconnects | Connectors | Multiway Rack and Panel Connectors | Contact Gender | 4000001927
Interconnects | Connectors | Multiway Rack and Panel Connectors | Contact Material | 4000001700
Interconnects | Connectors | Multiway Rack and Panel Connectors | DIN Conformance | 4000000670
Interconnects | Connectors | Multiway Rack and Panel Connectors | Empty Shell | 4000002196
Interconnects | Connectors | Multiway Rack and Panel Connectors | Filter Feature | 4000001304
Interconnects | Connectors | Multiway Rack and Panel Connectors | IEC Conformance | 4000000882
Interconnects | Connectors | Multiway Rack and Panel Connectors | Mating Information | 4000000874
Interconnects | Connectors | Multiway Rack and Panel Connectors | MIL Conformance | 4000002199
Interconnects | Connectors | Multiway Rack and Panel Connectors | Mixed Contacts | 4000001114
Interconnects | Connectors | Multiway Rack and Panel Connectors | Mounting Type | 4000002451
Interconnects | Connectors | Multiway Rack and Panel Connectors | Option | 4000000883
Interconnects | Connectors | Multiway Rack and Panel Connectors | Shell Finish | 4000000631
Interconnects | Connectors | Multiway Rack and Panel Connectors | Shell Material | 4000000632
Interconnects | Connectors | Multiway Rack and Panel Connectors | Termination Type | 4000000664
Interconnects | Connectors | Multiway Rack and Panel Connectors | Total Number of Contacts | 4000001514
Interconnects | Connectors | Other Circular Connectors | Backshell Type | 4000002164
Interconnects | Connectors | Other Circular Connectors | Body/Shell Style | 4000002439
Interconnects | Connectors | Other Circular Connectors | Contact Finish - Mating | 4000002498
Interconnects | Connectors | Other Circular Connectors | Contact Finish - Termination | 4000001483
Interconnects | Connectors | Other Circular Connectors | Contact Gender | 4000001927
Interconnects | Connectors | Other Circular Connectors | Contact Material | 4000001700
Interconnects | Connectors | Other Circular Connectors | Coupling Type | 4000002733
Interconnects | Connectors | Other Circular Connectors | DIN Conformance | 4000000670
Interconnects | Connectors | Other Circular Connectors | Empty Shell | 4000002196
Interconnects | Connectors | Other Circular Connectors | Filter Feature | 4000001304
Interconnects | Connectors | Other Circular Connectors | IEC Conformance | 4000000882
Interconnects | Connectors | Other Circular Connectors | Mating Information | 4000000874
Interconnects | Connectors | Other Circular Connectors | MIL Conformance | 4000002199
Interconnects | Connectors | Other Circular Connectors | Mixed Contacts | 4000001114
Interconnects | Connectors | Other Circular Connectors | Mounting Type | 4000002451
Interconnects | Connectors | Other Circular Connectors | Option | 4000000883
Interconnects | Connectors | Other Circular Connectors | Shell Finish | 4000000631
Interconnects | Connectors | Other Circular Connectors | Shell Material | 4000000632
Interconnects | Connectors | Other Circular Connectors | Shell Size | 4000002810
Interconnects | Connectors | Other Circular Connectors | Termination Type | 4000000664
Interconnects | Connectors | Other Circular Connectors | Total Number of Contacts | 4000001514
Interconnects | Connectors | Other Fiber Optic Connectors | Body/Shell Style | 4000002439
Interconnects | Connectors | Other Fiber Optic Connectors | Connection Type | 4000001264
Interconnects | Connectors | Other Fiber Optic Connectors | Connector Type | 4000002179
Interconnects | Connectors | Other Fiber Optic Connectors | Contact Finish - Mating | 4000002498
Interconnects | Connectors | Other Fiber Optic Connectors | Contact Finish - Termination | 4000001483
Interconnects | Connectors | Other Fiber Optic Connectors | Contact Material | 4000001700
Interconnects | Connectors | Other Fiber Optic Connectors | Coupling Type | 4000002733
Interconnects | Connectors | Other Fiber Optic Connectors | DIN Conformance | 4000000670
Interconnects | Connectors | Other Fiber Optic Connectors | IEC Conformance | 4000000882
Interconnects | Connectors | Other Fiber Optic Connectors | MIL Conformance | 4000002199
Interconnects | Connectors | Other Fiber Optic Connectors | Mounting Type | 4000002451
Interconnects | Connectors | Other Fiber Optic Connectors | Option | 4000000883
Interconnects | Connectors | Other Interconnects | Back Interface of Connector | 4000000484
Interconnects | Connectors | Other Interconnects | Connector Insert Detail | 4000000356
Interconnects | Connectors | Other Interconnects | Contact Quantities | 4000000532
Interconnects | Connectors | Other Interconnects | Contact Sizes | 4000000533
Interconnects | Connectors | Other Interconnects | Contact Type | 4000000435
Interconnects | Connectors | Other Interconnects | Degrees of Rotation | 3900000526
Interconnects | Connectors | Other Interconnects | Environmental Characteristics | 4000001292
Interconnects | Connectors | Other Interconnects | Fluid Resistence Level | 4000000539
Interconnects | Connectors | Other Interconnects | Operating Temperature-Max | 4000000545
Interconnects | Connectors | Other Interconnects | Operating Temperature-Min | 4000000546
Interconnects | Connectors | Other Interconnects | Plug Diameter-Max | 4000000541
Interconnects | Connectors | Other Interconnects | Polarization | 4000000439
Interconnects | Connectors | Other Interconnects | Shell Finish | 4000000631
Interconnects | Connectors | Other Interconnects | Shell Material | 4000000632
Interconnects | Connectors | Other Interconnects | Shell Size | 4000002810
Interconnects | Connectors | Other Interconnects | Unique Insert Number | 4000000362
Interconnects | Connectors | Other Rectangular Connectors | Body Breadth | 4000000487
Interconnects | Connectors | Other Rectangular Connectors | Body Depth | 4000000424
Interconnects | Connectors | Other Rectangular Connectors | Body Length | 4000000486
Interconnects | Connectors | Other Rectangular Connectors | Body/Shell Style | 4000002439
Interconnects | Connectors | Other Rectangular Connectors | Connector Type | 4000002179
Interconnects | Connectors | Other Rectangular Connectors | Contact Finish - Mating | 4000002498
Interconnects | Connectors | Other Rectangular Connectors | Contact Gender | 4000001927
Interconnects | Connectors | Other Rectangular Connectors | Contact Material | 4000001700
Interconnects | Connectors | Other Rectangular Connectors | Contact Style | 3900000525
Interconnects | Connectors | Other Rectangular Connectors | DIN Conformance | 4000000670
Interconnects | Connectors | Other Rectangular Connectors | IEC Conformance | 4000000882
Interconnects | Connectors | Other Rectangular Connectors | MIL Conformance | 4000002199
Interconnects | Connectors | Other RF Connectors | Body Depth | 4000000424
Interconnects | Connectors | Other RF Connectors | Body/Shell Style | 4000002439
Interconnects | Connectors | Other RF Connectors | Characteristic Impedance | 4000002662
Interconnects | Connectors | Other RF Connectors | Connector Type | 4000002179
Interconnects | Connectors | Other RF Connectors | Contact Finish - Mating | 4000002498
Interconnects | Connectors | Other RF Connectors | Contact Finish - Termination | 4000001483
Interconnects | Connectors | Other RF Connectors | Contact Gender | 4000001927
Interconnects | Connectors | Other RF Connectors | Contact Style | 3900000525
Interconnects | Connectors | Other RF Connectors | Coupling Type | 4000002733
Interconnects | Connectors | Other RF Connectors | DIN Conformance | 4000000670
Interconnects | Connectors | Other RF Connectors | Filter Feature | 4000001304
Interconnects | Connectors | Other RF Connectors | IEC Conformance | 4000000882
Interconnects | Connectors | Other RF Connectors | Insulator Material | 4000001698
Interconnects | Connectors | Other RF Connectors | MIL Conformance | 4000002199
Interconnects | Connectors | Other RF Connectors | Mounting Style | 4000002734
Interconnects | Connectors | Other RF Connectors | Mounting Type | 4000002451
Interconnects | Connectors | Other RF Connectors | Operating Frequency-Max | 4000002599
Interconnects | Connectors | Other RF Connectors | Panel Mount | 4000000875
Interconnects | Connectors | Other RF Connectors | Termination Type | 4000000664
Interconnects | Connectors | Other RF Connectors | VSWR | 4000000654
Interconnects | Connectors | PCB Adapters | Contact Finish - Mating | 4000002498
Interconnects | Connectors | PCB Adapters | Contact Finish - Termination | 4000001483
Interconnects | Connectors | PCB Adapters | Contact Gender | 4000001927
Interconnects | Connectors | PCB Adapters | Contact Material | 4000001700
Interconnects | Connectors | PCB Adapters | DIN Conformance | 4000000670
Interconnects | Connectors | PCB Adapters | Filter Feature | 4000001304
Interconnects | Connectors | PCB Adapters | IEC Conformance | 4000000882
Interconnects | Connectors | PCB Adapters | Mixed Contacts | 4000001114
Interconnects | Connectors | PCB Adapters | Mounting Type | 4000002451
Interconnects | Connectors | PCB Adapters | Number of Contacts:Side 1 | 4000002294
Interconnects | Connectors | PCB Adapters | Number of Contacts:Side 2 | 4000001839
Interconnects | Connectors | PCB Adapters | Number of Rows Loaded | 4000000840
Interconnects | Connectors | PCB Adapters | Straight Connection | 4000000972
Interconnects | Connectors | Power Connectors | Body/Shell Style | 4000002439
Interconnects | Connectors | Power Connectors | Contact Finish - Mating | 4000002498
Interconnects | Connectors | Power Connectors | Contact Finish - Termination | 4000001483
Interconnects | Connectors | Power Connectors | Contact Gender | 4000001927
Interconnects | Connectors | Power Connectors | Contact Material | 4000001700
Interconnects | Connectors | Power Connectors | DIN Conformance | 4000000670
Interconnects | Connectors | Power Connectors | Empty Shell | 4000002196
Interconnects | Connectors | Power Connectors | Filter Feature | 4000001304
Interconnects | Connectors | Power Connectors | IEC Conformance | 4000000882
Interconnects | Connectors | Power Connectors | MIL Conformance | 4000002199
Interconnects | Connectors | Power Connectors | Mixed Contacts | 4000001114
Interconnects | Connectors | Power Connectors | Mounting Type | 4000002451
Interconnects | Connectors | Power Connectors | Option | 4000000883
Interconnects | Connectors | Power Connectors | Shell Material | 4000000632
Interconnects | Connectors | Power Connectors | Termination Type | 4000000664
Interconnects | Connectors | Power Connectors | Total Number of Contacts | 4000001514
Interconnects | Connectors | Rectangular Adapters | Contact Finish - Mating | 4000002498
Interconnects | Connectors | Rectangular Adapters | Contact Finish - Termination | 4000001483
Interconnects | Connectors | Rectangular Adapters | Contact Gender | 4000001927
Interconnects | Connectors | Rectangular Adapters | Contact Material | 4000001700
Interconnects | Connectors | Rectangular Adapters | DIN Conformance | 4000000670
Interconnects | Connectors | Rectangular Adapters | Empty Shell | 4000002196
Interconnects | Connectors | Rectangular Adapters | Filter Feature | 4000001304
Interconnects | Connectors | Rectangular Adapters | IEC Conformance | 4000000882
Interconnects | Connectors | Rectangular Adapters | MIL Conformance | 4000002199
Interconnects | Connectors | Rectangular Adapters | Mixed Contacts | 4000001114
Interconnects | Connectors | Rectangular Adapters | Mounting Type | 4000002451
Interconnects | Connectors | Rectangular Adapters | Number of Contacts:Side 1 | 4000002294
Interconnects | Connectors | Rectangular Adapters | Number of Contacts:Side 2 | 4000001839
Interconnects | Connectors | Rectangular Adapters | Option | 4000000883
Interconnects | Connectors | Rectangular Adapters | Shell Finish | 4000000631
Interconnects | Connectors | Rectangular Adapters | Shell Material | 4000000632
Interconnects | Connectors | Rectangular Adapters | Straight Connection | 4000000972
Interconnects | Connectors | Rectangular Adapters | UL Flammability Code | 4000001484
Interconnects | Connectors | RF Adapters | Adapter Style | 4000002595
Interconnects | Connectors | RF Adapters | Body/Shell Style | 4000002439
Interconnects | Connectors | RF Adapters | Characteristic Impedance | 4000002662
Interconnects | Connectors | RF Adapters | Contact Finish - Termination | 4000001483
Interconnects | Connectors | RF Adapters | Contact Gender | 4000001927
Interconnects | Connectors | RF Adapters | Contact Material | 4000001700
Interconnects | Connectors | RF Adapters | Coupling Type | 4000002733
Interconnects | Connectors | RF Adapters | DIN Conformance | 4000000670
Interconnects | Connectors | RF Adapters | Filter Feature | 4000001304
Interconnects | Connectors | RF Adapters | IEC Conformance | 4000000882
Interconnects | Connectors | RF Adapters | MIL Conformance | 4000002199
Interconnects | Connectors | RF Adapters | Operating Frequency-Max | 4000002599
Interconnects | Connectors | RF Adapters | Option | 4000000883
Interconnects | Connectors | RF Adapters | Panel Mount | 4000000875
Interconnects | Connectors | RF Blindmate Connectors | Body/Shell Style | 4000002439
Interconnects | Connectors | RF Blindmate Connectors | Characteristic Impedance | 4000002662
Interconnects | Connectors | RF Blindmate Connectors | Contact Finish - Mating | 4000002498
Interconnects | Connectors | RF Blindmate Connectors | Contact Finish - Termination | 4000001483
Interconnects | Connectors | RF Blindmate Connectors | Contact Gender | 4000001927
Interconnects | Connectors | RF Blindmate Connectors | Contact Material | 4000001700
Interconnects | Connectors | RF Blindmate Connectors | Coupling Type | 4000002733
Interconnects | Connectors | RF Blindmate Connectors | IEC Conformance | 4000000882
Interconnects | Connectors | RF Blindmate Connectors | Insertion Loss | 4000002169
Interconnects | Connectors | RF Blindmate Connectors | Insulator Material | 4000001698
Interconnects | Connectors | RF Blindmate Connectors | MIL Conformance | 4000002199
Interconnects | Connectors | RF Blindmate Connectors | Mounting Style | 4000002734
Interconnects | Connectors | RF Blindmate Connectors | Mounting Type | 4000002451
Interconnects | Connectors | RF Blindmate Connectors | Operating Frequency-Max | 4000002599
Interconnects | Connectors | RF Blindmate Connectors | Option | 4000000883
Interconnects | Connectors | RF Blindmate Connectors | Panel Mount | 4000000875
Interconnects | Connectors | RF Blindmate Connectors | Termination Type | 4000000664
Interconnects | Connectors | RF Blindmate Connectors | VSWR | 4000000654
Interconnects | Connectors | RF BNC Connectors | Body/Shell Style | 4000002439
Interconnects | Connectors | RF BNC Connectors | Characteristic Impedance | 4000002662
Interconnects | Connectors | RF BNC Connectors | Contact Finish - Mating | 4000002498
Interconnects | Connectors | RF BNC Connectors | Contact Finish - Termination | 4000001483
Interconnects | Connectors | RF BNC Connectors | Contact Gender | 4000001927
Interconnects | Connectors | RF BNC Connectors | Contact Material | 4000001700
Interconnects | Connectors | RF BNC Connectors | Coupling Type | 4000002733
Interconnects | Connectors | RF BNC Connectors | Filter Feature | 4000001304
Interconnects | Connectors | RF BNC Connectors | IEC Conformance | 4000000882
Interconnects | Connectors | RF BNC Connectors | Insulator Material | 4000001698
Interconnects | Connectors | RF BNC Connectors | MIL Conformance | 4000002199
Interconnects | Connectors | RF BNC Connectors | Mounting Style | 4000002734
Interconnects | Connectors | RF BNC Connectors | Mounting Type | 4000002451
Interconnects | Connectors | RF BNC Connectors | Operating Frequency-Max | 4000002599
Interconnects | Connectors | RF BNC Connectors | Panel Mount | 4000000875
Interconnects | Connectors | RF BNC Connectors | Termination Type | 4000000664
Interconnects | Connectors | RF BNC Connectors | VSWR | 4000000654
Interconnects | Connectors | RF C Connectors | Body/Shell Style | 4000002439
Interconnects | Connectors | RF C Connectors | Characteristic Impedance | 4000002662
Interconnects | Connectors | RF C Connectors | Contact Finish - Mating | 4000002498
Interconnects | Connectors | RF C Connectors | Contact Finish - Termination | 4000001483
Interconnects | Connectors | RF C Connectors | Contact Gender | 4000001927
Interconnects | Connectors | RF C Connectors | Contact Material | 4000001700
Interconnects | Connectors | RF C Connectors | DIN Conformance | 4000000670
Interconnects | Connectors | RF C Connectors | IEC Conformance | 4000000882
Interconnects | Connectors | RF C Connectors | Insulator Material | 4000001698
Interconnects | Connectors | RF C Connectors | MIL Conformance | 4000002199
Interconnects | Connectors | RF C Connectors | Mounting Style | 4000002734
Interconnects | Connectors | RF C Connectors | Mounting Type | 4000002451
Interconnects | Connectors | RF C Connectors | Operating Frequency-Max | 4000002599
Interconnects | Connectors | RF C Connectors | Panel Mount | 4000000875
Interconnects | Connectors | RF C Connectors | Termination Type | 4000000664
Interconnects | Connectors | RF MCX/MMCX Connectors | Characteristic Impedance | 4000002662
Interconnects | Connectors | RF MCX/MMCX Connectors | Connector Type | 4000002179
Interconnects | Connectors | RF MCX/MMCX Connectors | Contact Finish - Mating | 4000002498
Interconnects | Connectors | RF MCX/MMCX Connectors | Contact Finish - Termination | 4000001483
Interconnects | Connectors | RF MCX/MMCX Connectors | Contact Gender | 4000001927
Interconnects | Connectors | RF MCX/MMCX Connectors | Coupling Type | 4000002733
Interconnects | Connectors | RF MCX/MMCX Connectors | Filter Feature | 4000001304
Interconnects | Connectors | RF MCX/MMCX Connectors | IEC Conformance | 4000000882
Interconnects | Connectors | RF MCX/MMCX Connectors | Insulator Material | 4000001698
Interconnects | Connectors | RF MCX/MMCX Connectors | MIL Conformance | 4000002199
Interconnects | Connectors | RF MCX/MMCX Connectors | Mounting Style | 4000002734
Interconnects | Connectors | RF MCX/MMCX Connectors | Mounting Type | 4000002451
Interconnects | Connectors | RF MCX/MMCX Connectors | Operating Frequency-Max | 4000002599
Interconnects | Connectors | RF MCX/MMCX Connectors | Panel Mount | 4000000875
Interconnects | Connectors | RF MCX/MMCX Connectors | VSWR | 4000000654
Interconnects | Connectors | RF N Connectors | Body/Shell Style | 4000002439
Interconnects | Connectors | RF N Connectors | Characteristic Impedance | 4000002662
Interconnects | Connectors | RF N Connectors | Contact Finish - Mating | 4000002498
Interconnects | Connectors | RF N Connectors | Contact Finish - Termination | 4000001483
Interconnects | Connectors | RF N Connectors | Contact Gender | 4000001927
Interconnects | Connectors | RF N Connectors | Contact Material | 4000001700
Interconnects | Connectors | RF N Connectors | IEC Conformance | 4000000882
Interconnects | Connectors | RF N Connectors | Insulator Material | 4000001698
Interconnects | Connectors | RF N Connectors | MIL Conformance | 4000002199
Interconnects | Connectors | RF N Connectors | Mounting Style | 4000002734
Interconnects | Connectors | RF N Connectors | Mounting Type | 4000002451
Interconnects | Connectors | RF N Connectors | Operating Frequency-Max | 4000002599
Interconnects | Connectors | RF N Connectors | Panel Mount | 4000000875
Interconnects | Connectors | RF N Connectors | Termination Type | 4000000664
Interconnects | Connectors | RF N Connectors | VSWR | 4000000654
Interconnects | Connectors | RF SC Connectors | Body/Shell Style | 4000002439
Interconnects | Connectors | RF SC Connectors | Contact Finish - Mating | 4000002498
Interconnects | Connectors | RF SC Connectors | Contact Finish - Termination | 4000001483
Interconnects | Connectors | RF SC Connectors | Contact Gender | 4000001927
Interconnects | Connectors | RF SC Connectors | Contact Material | 4000001700
Interconnects | Connectors | RF SC Connectors | Filter Feature | 4000001304
Interconnects | Connectors | RF SC Connectors | Insulator Material | 4000001698
Interconnects | Connectors | RF SC Connectors | MIL Conformance | 4000002199
Interconnects | Connectors | RF SC Connectors | Mounting Style | 4000002734
Interconnects | Connectors | RF SC Connectors | Operating Frequency-Max | 4000002599
Interconnects | Connectors | RF SC Connectors | Panel Mount | 4000000875
Interconnects | Connectors | RF SC Connectors | Termination Type | 4000000664
Interconnects | Connectors | RF SMA/SSMA Connectors | Body Depth | 4000000424
Interconnects | Connectors | RF SMA/SSMA Connectors | Body/Shell Style | 4000002439
Interconnects | Connectors | RF SMA/SSMA Connectors | Characteristic Impedance | 4000002662
Interconnects | Connectors | RF SMA/SSMA Connectors | Connector Type | 4000002179
Interconnects | Connectors | RF SMA/SSMA Connectors | Contact Finish - Mating | 4000002498
Interconnects | Connectors | RF SMA/SSMA Connectors | Contact Finish - Termination | 4000001483
Interconnects | Connectors | RF SMA/SSMA Connectors | Contact Gender | 4000001927
Interconnects | Connectors | RF SMA/SSMA Connectors | Contact Material | 4000001700
Interconnects | Connectors | RF SMA/SSMA Connectors | Contact Style | 3900000525
Interconnects | Connectors | RF SMA/SSMA Connectors | Coupling Type | 4000002733
Interconnects | Connectors | RF SMA/SSMA Connectors | Filter Feature | 4000001304
Interconnects | Connectors | RF SMA/SSMA Connectors | IEC Conformance | 4000000882
Interconnects | Connectors | RF SMA/SSMA Connectors | Insertion Loss | 4000002169
Interconnects | Connectors | RF SMA/SSMA Connectors | Insulator Material | 4000001698
Interconnects | Connectors | RF SMA/SSMA Connectors | MIL Conformance | 4000002199
Interconnects | Connectors | RF SMA/SSMA Connectors | Mounting Style | 4000002734
Interconnects | Connectors | RF SMA/SSMA Connectors | Mounting Type | 4000002451
Interconnects | Connectors | RF SMA/SSMA Connectors | Operating Frequency-Max | 4000002599
Interconnects | Connectors | RF SMA/SSMA Connectors | Panel Mount | 4000000875
Interconnects | Connectors | RF SMA/SSMA Connectors | Termination Type | 4000000664
Interconnects | Connectors | RF SMA/SSMA Connectors | VSWR | 4000000654
Interconnects | Connectors | RF SMB/SSMB Connectors | Body Depth | 4000000424
Interconnects | Connectors | RF SMB/SSMB Connectors | Body/Shell Style | 4000002439
Interconnects | Connectors | RF SMB/SSMB Connectors | Characteristic Impedance | 4000002662
Interconnects | Connectors | RF SMB/SSMB Connectors | Connector Type | 4000002179
Interconnects | Connectors | RF SMB/SSMB Connectors | Contact Finish - Mating | 4000002498
Interconnects | Connectors | RF SMB/SSMB Connectors | Contact Finish - Termination | 4000001483
Interconnects | Connectors | RF SMB/SSMB Connectors | Contact Gender | 4000001927
Interconnects | Connectors | RF SMB/SSMB Connectors | Contact Material | 4000001700
Interconnects | Connectors | RF SMB/SSMB Connectors | Contact Style | 3900000525
Interconnects | Connectors | RF SMB/SSMB Connectors | Coupling Type | 4000002733
Interconnects | Connectors | RF SMB/SSMB Connectors | DIN Conformance | 4000000670
Interconnects | Connectors | RF SMB/SSMB Connectors | Filter Feature | 4000001304
Interconnects | Connectors | RF SMB/SSMB Connectors | IEC Conformance | 4000000882
Interconnects | Connectors | RF SMB/SSMB Connectors | Insertion Loss | 4000002169
Interconnects | Connectors | RF SMB/SSMB Connectors | Insulator Material | 4000001698
Interconnects | Connectors | RF SMB/SSMB Connectors | MIL Conformance | 4000002199
Interconnects | Connectors | RF SMB/SSMB Connectors | Mounting Style | 4000002734
Interconnects | Connectors | RF SMB/SSMB Connectors | Mounting Type | 4000002451
Interconnects | Connectors | RF SMB/SSMB Connectors | Operating Frequency-Max | 4000002599
Interconnects | Connectors | RF SMB/SSMB Connectors | Option | 4000000883
Interconnects | Connectors | RF SMB/SSMB Connectors | Panel Mount | 4000000875
Interconnects | Connectors | RF SMB/SSMB Connectors | Termination Type | 4000000664
Interconnects | Connectors | RF SMC/SSMC Connectors | Body/Shell Style | 4000002439
Interconnects | Connectors | RF SMC/SSMC Connectors | Characteristic Impedance | 4000002662
Interconnects | Connectors | RF SMC/SSMC Connectors | Connector Type | 4000002179
Interconnects | Connectors | RF SMC/SSMC Connectors | Contact Gender | 4000001927
Interconnects | Connectors | RF SMC/SSMC Connectors | Contact Material | 4000001700
Interconnects | Connectors | RF SMC/SSMC Connectors | Coupling Type | 4000002733
Interconnects | Connectors | RF SMC/SSMC Connectors | DIN Conformance | 4000000670
Interconnects | Connectors | RF SMC/SSMC Connectors | IEC Conformance | 4000000882
Interconnects | Connectors | RF SMC/SSMC Connectors | Insulator Material | 4000001698
Interconnects | Connectors | RF SMC/SSMC Connectors | MIL Conformance | 4000002199
Interconnects | Connectors | RF SMC/SSMC Connectors | Mounting Style | 4000002734
Interconnects | Connectors | RF SMC/SSMC Connectors | Mounting Type | 4000002451
Interconnects | Connectors | RF SMC/SSMC Connectors | Operating Frequency-Max | 4000002599
Interconnects | Connectors | RF SMC/SSMC Connectors | Panel Mount | 4000000875
Interconnects | Connectors | RF SMC/SSMC Connectors | Termination Type | 4000000664
Interconnects | Connectors | RF TNC Connectors | Body/Shell Style | 4000002439
Interconnects | Connectors | RF TNC Connectors | Characteristic Impedance | 4000002662
Interconnects | Connectors | RF TNC Connectors | Contact Finish - Mating | 4000002498
Interconnects | Connectors | RF TNC Connectors | Contact Finish - Termination | 4000001483
Interconnects | Connectors | RF TNC Connectors | Contact Gender | 4000001927
Interconnects | Connectors | RF TNC Connectors | Contact Material | 4000001700
Interconnects | Connectors | RF TNC Connectors | Coupling Type | 4000002733
Interconnects | Connectors | RF TNC Connectors | Filter Feature | 4000001304
Interconnects | Connectors | RF TNC Connectors | IEC Conformance | 4000000882
Interconnects | Connectors | RF TNC Connectors | Insulator Material | 4000001698
Interconnects | Connectors | RF TNC Connectors | MIL Conformance | 4000002199
Interconnects | Connectors | RF TNC Connectors | Mounting Style | 4000002734
Interconnects | Connectors | RF TNC Connectors | Mounting Type | 4000002451
Interconnects | Connectors | RF TNC Connectors | Operating Frequency-Max | 4000002599
Interconnects | Connectors | RF TNC Connectors | Panel Mount | 4000000875
Interconnects | Connectors | RF TNC Connectors | Termination Type | 4000000664
Interconnects | Connectors | RF TNC Connectors | VSWR | 4000000654
Interconnects | Connectors | RF Twinax/Triax/Quadax Connectors | Body/Shell Style | 4000002439
Interconnects | Connectors | RF Twinax/Triax/Quadax Connectors | Connector Type | 4000002179
Interconnects | Connectors | RF Twinax/Triax/Quadax Connectors | Contact Finish - Mating | 4000002498
Interconnects | Connectors | RF Twinax/Triax/Quadax Connectors | Contact Finish - Termination | 4000001483
Interconnects | Connectors | RF Twinax/Triax/Quadax Connectors | Contact Gender | 4000001927
Interconnects | Connectors | RF Twinax/Triax/Quadax Connectors | Contact Material | 4000001700
Interconnects | Connectors | RF Twinax/Triax/Quadax Connectors | Coupling Type | 4000002733
Interconnects | Connectors | RF Twinax/Triax/Quadax Connectors | MIL Conformance | 4000002199
Interconnects | Connectors | RF Twinax/Triax/Quadax Connectors | Mounting Style | 4000002734
Interconnects | Connectors | RF Twinax/Triax/Quadax Connectors | Mounting Type | 4000002451
Interconnects | Connectors | RF Twinax/Triax/Quadax Connectors | Panel Mount | 4000000875
Interconnects | Connectors | RF Twinax/Triax/Quadax Connectors | Termination Type | 4000000664
Interconnects | Connectors | RF UHF Connectors | Characteristic Impedance | 4000002662
Interconnects | Connectors | RF UHF Connectors | Connector Type | 4000002179
Interconnects | Connectors | RF UHF Connectors | Contact Finish - Mating | 4000002498
Interconnects | Connectors | RF UHF Connectors | Contact Finish - Termination | 4000001483
Interconnects | Connectors | RF UHF Connectors | Contact Gender | 4000001927
Interconnects | Connectors | RF UHF Connectors | Coupling Type | 4000002733
Interconnects | Connectors | RF UHF Connectors | IEC Conformance | 4000000882
Interconnects | Connectors | RF UHF Connectors | Insulator Material | 4000001698
Interconnects | Connectors | RF UHF Connectors | MIL Conformance | 4000002199
Interconnects | Connectors | RF UHF Connectors | Mounting Style | 4000002734
Interconnects | Connectors | RF UHF Connectors | Mounting Type | 4000002451
Interconnects | Connectors | RF UHF Connectors | Operating Frequency-Max | 4000002599
Interconnects | Connectors | RF UHF Connectors | Panel Mount | 4000000875
Interconnects | Connectors | RF UHF Connectors | VSWR | 4000000654
Interconnects | Connectors | SHV Connectors | Body/Shell Style | 4000002439
Interconnects | Connectors | SHV Connectors | Characteristic Impedance | 4000002662
Interconnects | Connectors | SHV Connectors | Contact Finish - Mating | 4000002498
Interconnects | Connectors | SHV Connectors | Contact Finish - Termination | 4000001483
Interconnects | Connectors | SHV Connectors | Contact Gender | 4000001927
Interconnects | Connectors | SHV Connectors | Contact Material | 4000001700
Interconnects | Connectors | SHV Connectors | Coupling Type | 4000002733
Interconnects | Connectors | SHV Connectors | IEC Conformance | 4000000882
Interconnects | Connectors | SHV Connectors | Insulator Material | 4000001698
Interconnects | Connectors | SHV Connectors | MIL Conformance | 4000002199
Interconnects | Connectors | SHV Connectors | Mounting Style | 4000002734
Interconnects | Connectors | SHV Connectors | Mounting Type | 4000002451
Interconnects | Connectors | SHV Connectors | Operating Frequency-Max | 4000002599
Interconnects | Connectors | SHV Connectors | Option | 4000000883
Interconnects | Connectors | SHV Connectors | Panel Mount | 4000000875
Interconnects | Connectors | SHV Connectors | Termination Type | 4000000664
Interconnects | Connectors | Telecom and Datacom Connectors | Body Breadth | 4000000487
Interconnects | Connectors | Telecom and Datacom Connectors | Body Depth | 4000000424
Interconnects | Connectors | Telecom and Datacom Connectors | Body Length | 4000000486
Interconnects | Connectors | Telecom and Datacom Connectors | Body/Shell Style | 4000002439
Interconnects | Connectors | Telecom and Datacom Connectors | Connector Type | 4000002179
Interconnects | Connectors | Telecom and Datacom Connectors | Contact Finish - Mating | 4000002498
Interconnects | Connectors | Telecom and Datacom Connectors | Contact Finish - Termination | 4000001483
Interconnects | Connectors | Telecom and Datacom Connectors | Contact Gender | 4000001927
Interconnects | Connectors | Telecom and Datacom Connectors | Contact Material | 4000001700
Interconnects | Connectors | Telecom and Datacom Connectors | Contact Style | 3900000525
Interconnects | Connectors | Telecom and Datacom Connectors | DIN Conformance | 4000000670
Interconnects | Connectors | Telecom and Datacom Connectors | Empty Shell | 4000002196
Interconnects | Connectors | Telecom and Datacom Connectors | Filter Feature | 4000001304
Interconnects | Connectors | Telecom and Datacom Connectors | IEC Conformance | 4000000882
Interconnects | Connectors | Telecom and Datacom Connectors | Insulator Material | 4000001698
Interconnects | Connectors | Telecom and Datacom Connectors | MIL Conformance | 4000002199
Interconnects | Connectors | Telecom and Datacom Connectors | Mixed Contacts | 4000001114
Interconnects | Connectors | Telecom and Datacom Connectors | Mounting Style | 4000002734
Interconnects | Connectors | Telecom and Datacom Connectors | Mounting Type | 4000002451
Interconnects | Connectors | Telecom and Datacom Connectors | Reliability | 4000000549
Interconnects | Connectors | Telecom and Datacom Connectors | Shell Finish | 4000000631
Interconnects | Connectors | Telecom and Datacom Connectors | Shell Material | 4000000632
Interconnects | Connectors | Telecom and Datacom Connectors | Termination Type | 4000000664
Interconnects | Connectors | Telecom and Datacom Connectors | Total Number of Contacts | 4000001514
Interconnects | Sockets and Chip Carriers | Sockets and Chip Carriers | Body Breadth | 3900000562
Interconnects | Sockets and Chip Carriers | Sockets and Chip Carriers | Body Depth | 3900000560
Interconnects | Sockets and Chip Carriers | Sockets and Chip Carriers | Body Length | 3900000561
Interconnects | Sockets and Chip Carriers | Sockets and Chip Carriers | Contact Finish - Mating | 4000000909
Interconnects | Sockets and Chip Carriers | Sockets and Chip Carriers | Contact Finish - Termination | 4000002826
Interconnects | Sockets and Chip Carriers | Sockets and Chip Carriers | Contact Material | 4000001773
Interconnects | Sockets and Chip Carriers | Sockets and Chip Carriers | Contact Style | 3900000565
Interconnects | Sockets and Chip Carriers | Sockets and Chip Carriers | Device Socket Type | 4000001136
Interconnects | Sockets and Chip Carriers | Sockets and Chip Carriers | Housing Material | 4000002226
Interconnects | Sockets and Chip Carriers | Sockets and Chip Carriers | Number of Contacts | 4000000910
Interconnects | Terminals and Terminal Blocks | Terminals and Terminal Blocks | Fastening Method | 4000002076
Interconnects | Terminals and Terminal Blocks | Terminals and Terminal Blocks | Mounting Type | 4000002327
Interconnects | Terminals and Terminal Blocks | Terminals and Terminal Blocks | Number of Decks | 4000001643
Interconnects | Terminals and Terminal Blocks | Terminals and Terminal Blocks | Number of Rows | 4000002328
Interconnects | Terminals and Terminal Blocks | Terminals and Terminal Blocks | Number of Ways | 4000001419
Interconnects | Terminals and Terminal Blocks | Terminals and Terminal Blocks | Rated Current | 4000002329
Interconnects | Terminals and Terminal Blocks | Terminals and Terminal Blocks | Rated Voltage | 4000001202
Interconnects | Terminals and Terminal Blocks | Terminals and Terminal Blocks | Safety Approval | 4000002330
Interconnects | Terminals and Terminal Blocks | Terminals and Terminal Blocks | Terminal and Terminal Block Type | 4000001417
Interconnects | Terminals and Terminal Blocks | Terminals and Terminal Blocks | Wire Gauge | 4000001418
Miscellaneous | Limited Part Number Data | Limited Part Number Data | Commodity | 3901625218
Miscellaneous | Limited Part Number Data | Reference Design | Commodity | 3901625218
Miscellaneous | Thermal Support Devices | Fans/Blowers | Airflow | 4000000298
Miscellaneous | Thermal Support Devices | Fans/Blowers | Bearing Type | 4000000301
Miscellaneous | Thermal Support Devices | Fans/Blowers | Construction | 4000000303
Miscellaneous | Thermal Support Devices | Fans/Blowers | Height | 4000000309
Miscellaneous | Thermal Support Devices | Fans/Blowers | Length | 4000000310
Miscellaneous | Thermal Support Devices | Fans/Blowers | Noise | 4000000313
Miscellaneous | Thermal Support Devices | Fans/Blowers | Operating Temperature-Max | 4000000314
Miscellaneous | Thermal Support Devices | Fans/Blowers | Operating Temperature-Min | 4000000315
Miscellaneous | Thermal Support Devices | Fans/Blowers | Pressure | 4000000319
Miscellaneous | Thermal Support Devices | Fans/Blowers | Rated Current | 3900000324
Miscellaneous | Thermal Support Devices | Fans/Blowers | Rated Power | 4000000318
Miscellaneous | Thermal Support Devices | Fans/Blowers | Rated Voltage | 4000000325
Miscellaneous | Thermal Support Devices | Fans/Blowers | Speed | 4000000322
Miscellaneous | Thermal Support Devices | Fans/Blowers | Thermal Support Device Type | 4000000324
Miscellaneous | Thermal Support Devices | Fans/Blowers | Width | 4000000327
Miscellaneous | Thermal Support Devices | Heat Sinks | Body Material | 4000000312
Miscellaneous | Thermal Support Devices | Heat Sinks | Color | 4000000302
Miscellaneous | Thermal Support Devices | Heat Sinks | Construction | 4000000303
Miscellaneous | Thermal Support Devices | Heat Sinks | Fin Orientation | 4000000305
Miscellaneous | Thermal Support Devices | Heat Sinks | Finish | 4000000306
Miscellaneous | Thermal Support Devices | Heat Sinks | Length | 4000000310
Miscellaneous | Thermal Support Devices | Heat Sinks | Width | 4000000327
Passives | Batteries | Batteries | Battery Chemistry | 4000000528
Passives | Batteries | Batteries | Battery Type | 4000000467
Passives | Batteries | Batteries | Capacity | 4000000468
Passives | Batteries | Batteries | Diameter | 4000000471
Passives | Batteries | Batteries | Height | 4000000472
Passives | Batteries | Batteries | Operating Temperature-Max | 3900000367
Passives | Batteries | Batteries | Operating Temperature-Min | 3900000368
Passives | Batteries | Batteries | Terminal Type | 3900000371
Passives | Batteries | Batteries | Voltage | 4000000423
Passives | Batteries | Batteries | Weight | 4000000479
Passives | Capacitors | Array/Network Capacitors | Capacitance | 4000002146
Passives | Capacitors | Array/Network Capacitors | Height | 3900000305
Passives | Capacitors | Array/Network Capacitors | Length | 4000002867
Passives | Capacitors | Array/Network Capacitors | Manufacturer Series | 4000002589
Passives | Capacitors | Array/Network Capacitors | Mounting Feature | 4000002735
Passives | Capacitors | Array/Network Capacitors | Negative Tolerance | 4000000848
Passives | Capacitors | Array/Network Capacitors | Network Type | 3900000309
Passives | Capacitors | Array/Network Capacitors | Number of Elements | 4000002730
Passives | Capacitors | Array/Network Capacitors | Number of Functions | 4000001105
Passives | Capacitors | Array/Network Capacitors | Number of Terminals | 4000001524
Passives | Capacitors | Array/Network Capacitors | Operating Temperature-Max | 4000002805
Passives | Capacitors | Array/Network Capacitors | Operating Temperature-Min | 4000001942
Passives | Capacitors | Array/Network Capacitors | Package Code | 4000001299
Passives | Capacitors | Array/Network Capacitors | Positive Tolerance | 4000001944
Passives | Capacitors | Array/Network Capacitors | Rated DC Voltage (URdc) | 4000002806
Passives | Capacitors | Array/Network Capacitors | Seated Height-Max | 4000001943
Passives | Capacitors | Array/Network Capacitors | Temperature Characteristics Code | 4000001276
Passives | Capacitors | Array/Network Capacitors | Temperature Coefficient | 4000001498
Passives | Capacitors | Array/Network Capacitors | Terminal Finish | 4000001975
Passives | Capacitors | Array/Network Capacitors | Terminal Pitch | 4000001497
Passives | Capacitors | Array/Network Capacitors | Terminal Shape | 4000002511
Passives | Capacitors | Array/Network Capacitors | Width | 4000000847
Passives | Capacitors | Fixed Capacitors | Capacitance | 4000002146
Passives | Capacitors | Fixed Capacitors | Capacitor Type | 4000001537
Passives | Capacitors | Fixed Capacitors | Diameter | 3900000304
Passives | Capacitors | Fixed Capacitors | Dielectric Material | 4000001076
Passives | Capacitors | Fixed Capacitors | Height | 3900000305
Passives | Capacitors | Fixed Capacitors | Length | 4000002867
Passives | Capacitors | Fixed Capacitors | Multilayer | 4000001077
Passives | Capacitors | Fixed Capacitors | Negative Tolerance | 4000000848
Passives | Capacitors | Fixed Capacitors | Operating Temperature-Max | 4000002805
Passives | Capacitors | Fixed Capacitors | Operating Temperature-Min | 4000001942
Passives | Capacitors | Fixed Capacitors | Package Style | 3900000306
Passives | Capacitors | Fixed Capacitors | Positive Tolerance | 4000001944
Passives | Capacitors | Fixed Capacitors | Rated DC Voltage (URdc) | 4000002806
Passives | Capacitors | Fixed Capacitors | Size Code | 4000001945
Passives | Capacitors | Fixed Capacitors | Temperature Characteristics Code | 4000001276
Passives | Capacitors | Fixed Capacitors | Temperature Coefficient | 4000001498
Passives | Capacitors | Fixed Capacitors | Width | 4000000847
Passives | Capacitors | Other Capacitors | Capacitance | 4000002146
Passives | Capacitors | Other Capacitors | Dielectric Material | 4000001076
Passives | Capacitors | Other Capacitors | Height | 3900000305
Passives | Capacitors | Other Capacitors | Length | 4000002867
Passives | Capacitors | Other Capacitors | Negative Tolerance | 4000000848
Passives | Capacitors | Other Capacitors | Operating Temperature-Max | 4000002805
Passives | Capacitors | Other Capacitors | Operating Temperature-Min | 4000001942
Passives | Capacitors | Other Capacitors | Package Style | 3900000306
Passives | Capacitors | Other Capacitors | Packing Method | 4000001744
Passives | Capacitors | Other Capacitors | Positive Tolerance | 4000001944
Passives | Capacitors | Other Capacitors | Rated DC Voltage (URdc) | 4000002806
Passives | Capacitors | Other Capacitors | Series | 3900000307
Passives | Capacitors | Other Capacitors | Size Code | 4000001945
Passives | Capacitors | Other Capacitors | Temperature Coefficient | 4000001498
Passives | Capacitors | Other Capacitors | Width | 4000000847
Passives | Capacitors | Special Capacitors | Capacitance | 4000002146
Passives | Capacitors | Special Capacitors | Capacitor Type | 4000001537
Passives | Capacitors | Special Capacitors | Dielectric Material | 4000001076
Passives | Capacitors | Special Capacitors | Height | 3900000305
Passives | Capacitors | Special Capacitors | Length | 4000002867
Passives | Capacitors | Special Capacitors | Mounting Feature | 4000002735
Passives | Capacitors | Special Capacitors | Negative Tolerance | 4000000848
Passives | Capacitors | Special Capacitors | Operating Temperature-Max | 4000002805
Passives | Capacitors | Special Capacitors | Operating Temperature-Min | 4000001942
Passives | Capacitors | Special Capacitors | Package Shape | 4000001525
Passives | Capacitors | Special Capacitors | Package Style | 3900000306
Passives | Capacitors | Special Capacitors | Packing Method | 4000001744
Passives | Capacitors | Special Capacitors | Positive Tolerance | 4000001944
Passives | Capacitors | Special Capacitors | Rated DC Voltage (URdc) | 4000002806
Passives | Capacitors | Special Capacitors | Screening Level / Reference Standard | 3900000310
Passives | Capacitors | Special Capacitors | Series | 3900000307
Passives | Capacitors | Special Capacitors | Size Code | 4000001945
Passives | Capacitors | Special Capacitors | Temperature Coefficient | 4000001498
Passives | Capacitors | Special Capacitors | Terminal Finish | 4000001975
Passives | Capacitors | Special Capacitors | Terminal Shape | 4000002511
Passives | Capacitors | Special Capacitors | Width | 4000000847
Passives | Capacitors | Variable Capacitors | Adjuster Orientation | 4000002703
Passives | Capacitors | Variable Capacitors | Capacitance-Max | 4000001872
Passives | Capacitors | Variable Capacitors | Capacitance-Min | 4000001210
Passives | Capacitors | Variable Capacitors | Diameter | 3900000304
Passives | Capacitors | Variable Capacitors | Dielectric Material | 4000001076
Passives | Capacitors | Variable Capacitors | Height | 3900000305
Passives | Capacitors | Variable Capacitors | Length | 4000002867
Passives | Capacitors | Variable Capacitors | Mounting Feature | 4000002735
Passives | Capacitors | Variable Capacitors | Multi-turn | 4000001003
Passives | Capacitors | Variable Capacitors | Operating Temperature-Max | 4000002805
Passives | Capacitors | Variable Capacitors | Operating Temperature-Min | 4000001942
Passives | Capacitors | Variable Capacitors | Rated DC Voltage (URdc) | 4000002806
Passives | Capacitors | Variable Capacitors | Temperature Coefficient | 4000001498
Passives | Capacitors | Variable Capacitors | Terminal Shape | 4000002511
Passives | Capacitors | Variable Capacitors | Width | 4000000847
Passives | Circuit Protection Devices | Circuit Breaker | Actuator Type | 3900000291
Passives | Circuit Protection Devices | Circuit Breaker | Body Breadth | 4000002665
Passives | Circuit Protection Devices | Circuit Breaker | Body Height | 4000001078
Passives | Circuit Protection Devices | Circuit Breaker | Body Length or Diameter | 4000002655
Passives | Circuit Protection Devices | Circuit Breaker | Circuit Function | 3900000292
Passives | Circuit Protection Devices | Circuit Breaker | Circuit Protection Type | 4000001722
Passives | Circuit Protection Devices | Circuit Breaker | Manufacturer Series | 4000001573
Passives | Circuit Protection Devices | Circuit Breaker | Mounting Feature | 4000002464
Passives | Circuit Protection Devices | Circuit Breaker | Number of Poles | 3900000294
Passives | Circuit Protection Devices | Circuit Breaker | Operating Temperature-Max | 4000000600
Passives | Circuit Protection Devices | Circuit Breaker | Operating Temperature-Min | 4000002564
Passives | Circuit Protection Devices | Circuit Breaker | Rated Breaking Capacity | 4000001500
Passives | Circuit Protection Devices | Circuit Breaker | Rated Current | 4000001499
Passives | Circuit Protection Devices | Circuit Breaker | Rated Voltage(AC) | 4000002011
Passives | Circuit Protection Devices | Circuit Breaker | Rated Voltage(DC) | 4000000918
Passives | Circuit Protection Devices | Circuit Breaker | Terminal Shape | 4000001759
Passives | Circuit Protection Devices | Fuses | Blow Characteristic | 4000001947
Passives | Circuit Protection Devices | Fuses | Body Breadth | 4000002665
Passives | Circuit Protection Devices | Fuses | Body Height | 4000001078
Passives | Circuit Protection Devices | Fuses | Body Length or Diameter | 4000002655
Passives | Circuit Protection Devices | Fuses | Circuit Protection Type | 4000001722
Passives | Circuit Protection Devices | Fuses | Joule-integral-Nom | 4000001723
Passives | Circuit Protection Devices | Fuses | Mounting Feature | 4000002464
Passives | Circuit Protection Devices | Fuses | Rated Breaking Capacity | 4000001500
Passives | Circuit Protection Devices | Fuses | Rated Current | 4000001499
Passives | Circuit Protection Devices | Fuses | Rated Voltage(AC) | 4000002011
Passives | Circuit Protection Devices | Fuses | Rated Voltage(DC) | 4000000918
Passives | Circuit Protection Devices | Fuses | Terminal Finish | 4000002239
Passives | Circuit Protection Devices | Fuses | Terminal Shape | 4000001759
Passives | Inductors | Fixed Inductors | Construction | 4000000465
Passives | Inductors | Fixed Inductors | Core Material | 4000002158
Passives | Inductors | Fixed Inductors | DC Resistance | 4000002157
Passives | Inductors | Fixed Inductors | Inductance-Nom (L) | 4000000860
Passives | Inductors | Fixed Inductors | Inductor Application | 4000001734
Passives | Inductors | Fixed Inductors | Inductor Type | 4000001782
Passives | Inductors | Fixed Inductors | Number of Functions | 4000002025
Passives | Inductors | Fixed Inductors | Number of Terminals | 4000002614
Passives | Inductors | Fixed Inductors | Operating Temperature-Max | 4000001724
Passives | Inductors | Fixed Inductors | Operating Temperature-Min | 4000002156
Passives | Inductors | Fixed Inductors | Package Diameter | 4000000456
Passives | Inductors | Fixed Inductors | Package Height | 4000000613
Passives | Inductors | Fixed Inductors | Package Length | 4000000392
Passives | Inductors | Fixed Inductors | Package Width | 4000000615
Passives | Inductors | Fixed Inductors | Quality Factor-Min (at L-nom) | 4000000775
Passives | Inductors | Fixed Inductors | Rated Current-Max | 4000002570
Passives | Inductors | Fixed Inductors | Self Resonance Frequency | 4000001288
Passives | Inductors | Fixed Inductors | Shape/Size Description | 4000001349
Passives | Inductors | Fixed Inductors | Shielded | 4000002678
Passives | Inductors | Fixed Inductors | Surface Mount | 3900000078
Passives | Inductors | Fixed Inductors | Terminal Finish | 4000002468
Passives | Inductors | Fixed Inductors | Terminal Placement | 4000002531
Passives | Inductors | Fixed Inductors | Terminal Shape | 4000001350
Passives | Inductors | Fixed Inductors | Test Frequency | 4000002672
Passives | Inductors | Fixed Inductors | Tolerance | 4000002506
Passives | Inductors | Variable Inductors | Construction | 4000000465
Passives | Inductors | Variable Inductors | Core Material | 4000002158
Passives | Inductors | Variable Inductors | DC Resistance | 4000002157
Passives | Inductors | Variable Inductors | Inductance-Max (L) | 4000002338
Passives | Inductors | Variable Inductors | Inductance-Min (L) | 4000002081
Passives | Inductors | Variable Inductors | Inductance-Nom (L) | 4000000860
Passives | Inductors | Variable Inductors | Inductor Application | 4000001734
Passives | Inductors | Variable Inductors | Number of Functions | 4000002025
Passives | Inductors | Variable Inductors | Number of Terminals | 4000002614
Passives | Inductors | Variable Inductors | Operating Temperature-Max | 4000001724
Passives | Inductors | Variable Inductors | Operating Temperature-Min | 4000002156
Passives | Inductors | Variable Inductors | Package Diameter | 4000000456
Passives | Inductors | Variable Inductors | Package Height | 4000000613
Passives | Inductors | Variable Inductors | Package Length | 4000000392
Passives | Inductors | Variable Inductors | Package Width | 4000000615
Passives | Inductors | Variable Inductors | Quality Factor-Min (at L-nom) | 4000000775
Passives | Inductors | Variable Inductors | Shape/Size Description | 4000001349
Passives | Inductors | Variable Inductors | Shielded | 4000002678
Passives | Inductors | Variable Inductors | Surface Mount | 3900000078
Passives | Inductors | Variable Inductors | Terminal Placement | 4000002531
Passives | Inductors | Variable Inductors | Terminal Shape | 4000001350
Passives | Inductors | Variable Inductors | Test Frequency | 4000002672
Passives | Passive Filters | Cavity Filters | Additional Feature | 4000002132
Passives | Passive Filters | Cavity Filters | Frequency-Max | 4000002508
Passives | Passive Filters | Cavity Filters | Frequency-Min | 4000000865
Passives | Passive Filters | Cavity Filters | Input Connector | 4000001305
Passives | Passive Filters | Cavity Filters | Manufacturer Series | 4000002776
Passives | Passive Filters | Cavity Filters | Number of Sections-Max | 4000002550
Passives | Passive Filters | Cavity Filters | Number of Sections-Min | 4000002483
Passives | Passive Filters | Cavity Filters | Operating Temperature-Max | 4000000859
Passives | Passive Filters | Cavity Filters | Operating Temperature-Min | 4000001088
Passives | Passive Filters | Cavity Filters | Output Connector | 4000001534
Passives | Passive Filters | Cavity Filters | VSWR | 4000001745
Passives | Passive Filters | Ceramic Filters | Center or Cutoff Frequency (fo/fc) | 4000002191
Passives | Passive Filters | Ceramic Filters | Filter Type | 4000002724
Passives | Passive Filters | Ceramic Filters | Input/Output Impedance | 4000002192
Passives | Passive Filters | Ceramic Filters | Insertion Loss-Max | 4000000666
Passives | Passive Filters | Ceramic Filters | Length | 3900000303
Passives | Passive Filters | Ceramic Filters | Mounting Type | 4000001398
Passives | Passive Filters | Ceramic Filters | VSWR | 4000001745
Passives | Passive Filters | Ceramic Filters | Width | 3900000300
Passives | Passive Filters | Crystal Filters | Attenuation Frequency (+/- delta f)-Max | 4057580602
Passives | Passive Filters | Crystal Filters | Attenuation@Freq-Max | 4000001538
Passives | Passive Filters | Crystal Filters | Band Width (+/- delta f) | 4000001978
Passives | Passive Filters | Crystal Filters | Center or Cutoff Frequency (fo/fc) | 4000002191
Passives | Passive Filters | Crystal Filters | Construction | 3900000298
Passives | Passive Filters | Crystal Filters | Input/Output Impedance | 4000002192
Passives | Passive Filters | Crystal Filters | Insertion Loss-Max | 4000000666
Passives | Passive Filters | Crystal Filters | Length | 3900000303
Passives | Passive Filters | Crystal Filters | Mounting Type | 4000001398
Passives | Passive Filters | Crystal Filters | Number of Functions | 4000001979
Passives | Passive Filters | Crystal Filters | Operating Temperature-Max | 4000000859
Passives | Passive Filters | Crystal Filters | Operating Temperature-Min | 4000001088
Passives | Passive Filters | Crystal Filters | Width | 3900000300
Passives | Passive Filters | Data Line Filters | Capacitance | 4000001120
Passives | Passive Filters | Data Line Filters | Filter Type | 4000002724
Passives | Passive Filters | Data Line Filters | Insulation Resistance-Min | 4000001548
Passives | Passive Filters | Data Line Filters | Length | 3900000303
Passives | Passive Filters | Data Line Filters | Mounting Type | 4000001398
Passives | Passive Filters | Data Line Filters | Number of Functions | 4000001979
Passives | Passive Filters | Data Line Filters | Operating Temperature-Max | 4000000859
Passives | Passive Filters | Data Line Filters | Operating Temperature-Min | 4000001088
Passives | Passive Filters | Data Line Filters | Rated Current | 4000001322
Passives | Passive Filters | Data Line Filters | Rated Voltage | 4000002747
Passives | Passive Filters | Data Line Filters | Screening Level / Reference Standard | 4000000596
Passives | Passive Filters | Data Line Filters | Terminal Finish | 4000002308
Passives | Passive Filters | Data Line Filters | Width | 3900000300
Passives | Passive Filters | Duplexers | Insertion Loss (Rx) | 4000002521
Passives | Passive Filters | Duplexers | Insertion Loss (Tx) | 4000000674
Passives | Passive Filters | Duplexers | Length | 3900000303
Passives | Passive Filters | Duplexers | Mounting Type | 4000001398
Passives | Passive Filters | Duplexers | Operating Temperature-Max | 4000000859
Passives | Passive Filters | Duplexers | Operating Temperature-Min | 4000001088
Passives | Passive Filters | Duplexers | Receive Center Frequency | 4000001320
Passives | Passive Filters | Duplexers | Transmit Center Frequency | 4000002458
Passives | Passive Filters | Duplexers | Width | 3900000300
Passives | Passive Filters | General Purpose Filters | Center or Cutoff Frequency (fo/fc) | 4000002191
Passives | Passive Filters | General Purpose Filters | Filter Type | 4000002724
Passives | Passive Filters | General Purpose Filters | Input Impedance | 4000002012
Passives | Passive Filters | General Purpose Filters | Insertion Loss-Max | 4000000666
Passives | Passive Filters | General Purpose Filters | Length | 3900000303
Passives | Passive Filters | General Purpose Filters | Mounting Type | 4000001398
Passives | Passive Filters | General Purpose Filters | Width | 3900000300
Passives | Passive Filters | Mains Filters | Approvals | 4000000831
Passives | Passive Filters | Mains Filters | Filter Type | 4000002724
Passives | Passive Filters | Mains Filters | High Pot | 4000002682
Passives | Passive Filters | Mains Filters | Leakage Current-Max | 4000002034
Passives | Passive Filters | Mains Filters | Length | 3900000303
Passives | Passive Filters | Mains Filters | Mounting Type | 4000001398
Passives | Passive Filters | Mains Filters | Operating Frequency | 4000001593
Passives | Passive Filters | Mains Filters | Operating Temperature-Max | 4000000859
Passives | Passive Filters | Mains Filters | Operating Temperature-Min | 4000001088
Passives | Passive Filters | Mains Filters | Rated Current | 4000001322
Passives | Passive Filters | Mains Filters | Rated Voltage | 4000002747
Passives | Passive Filters | Mains Filters | Terminal Finish | 4000002308
Passives | Passive Filters | Mains Filters | Width | 3900000300
Passives | Passive Filters | Other Passive Filters | Case Code | 4000000587
Passives | Passive Filters | Other Passive Filters | Construction | 3900000298
Passives | Passive Filters | Other Passive Filters | DC Resistance-Max | 4000000864
Passives | Passive Filters | Other Passive Filters | Frequency-Max | 4000002508
Passives | Passive Filters | Other Passive Filters | Frequency-Min | 4000000865
Passives | Passive Filters | Other Passive Filters | Length | 3900000303
Passives | Passive Filters | Other Passive Filters | Operating Temperature-Max | 4000000859
Passives | Passive Filters | Other Passive Filters | Operating Temperature-Min | 4000001088
Passives | Passive Filters | Other Passive Filters | Packing Method | 4000002133
Passives | Passive Filters | Other Passive Filters | Rated Current | 4000001322
Passives | Passive Filters | Other Passive Filters | Series | 4000000622
Passives | Passive Filters | Other Passive Filters | Width | 3900000300
Passives | Passive Filters | SAW Filters | Center or Cutoff Frequency (fo/fc) | 4000002191
Passives | Passive Filters | SAW Filters | Filter Type | 4000002724
Passives | Passive Filters | SAW Filters | Input Impedance | 4000002012
Passives | Passive Filters | SAW Filters | Insertion Loss-Max | 4000000666
Passives | Passive Filters | SAW Filters | Length | 3900000303
Passives | Passive Filters | SAW Filters | Mounting Type | 4000001398
Passives | Passive Filters | SAW Filters | Number of Functions | 4000001979
Passives | Passive Filters | SAW Filters | Operating Temperature-Max | 4000000859
Passives | Passive Filters | SAW Filters | Operating Temperature-Min | 4000001088
Passives | Passive Filters | SAW Filters | Output Impedance | 4000002013
Passives | Passive Filters | SAW Filters | Width | 3900000300
Passives | Passive Filters | Telecom Filters | DC Resistance-Max | 4000000864
Passives | Passive Filters | Telecom Filters | Filter Type | 4000002724
Passives | Passive Filters | Telecom Filters | Inductance | 4000001416
Passives | Passive Filters | Telecom Filters | Length | 3900000303
Passives | Passive Filters | Telecom Filters | Mounting Type | 4000001398
Passives | Passive Filters | Telecom Filters | Number of Functions | 4000001979
Passives | Passive Filters | Telecom Filters | Operating Temperature-Max | 4000000859
Passives | Passive Filters | Telecom Filters | Operating Temperature-Min | 4000001088
Passives | Passive Filters | Telecom Filters | Rated Current | 4000001322
Passives | Passive Filters | Telecom Filters | Terminal Finish | 4000002308
Passives | Passive Filters | Telecom Filters | Width | 3900000300
Passives | Passive Filters | Tubular Filters | Average Input Power | 4000002190
Passives | Passive Filters | Tubular Filters | Diameter | 3900000299
Passives | Passive Filters | Tubular Filters | Frequency-Max | 4000002508
Passives | Passive Filters | Tubular Filters | Frequency-Min | 4000000865
Passives | Passive Filters | Tubular Filters | Input Connector | 4000001305
Passives | Passive Filters | Tubular Filters | Operating Temperature-Max | 4000000859
Passives | Passive Filters | Tubular Filters | Operating Temperature-Min | 4000001088
Passives | Passive Filters | Tubular Filters | Output Connector | 4000001534
Passives | Passive Filters | Tubular Filters | Physical Dimension | 4000001192
Passives | Passive Filters | Tubular Filters | Tube Diameter | 4000002335
Passives | Passive Filters | Tunable Filters | 3dB Bandwidth | 4000001209
Passives | Passive Filters | Tunable Filters | Filter Type | 4000002724
Passives | Passive Filters | Tunable Filters | Input Connector | 4000001305
Passives | Passive Filters | Tunable Filters | Input/Output Impedance | 4000002192
Passives | Passive Filters | Tunable Filters | Insertion Loss-Max | 4000000666
Passives | Passive Filters | Tunable Filters | Length | 3900000303
Passives | Passive Filters | Tunable Filters | Mounting Type | 4000001398
Passives | Passive Filters | Tunable Filters | Number of Sections-Max | 4000002550
Passives | Passive Filters | Tunable Filters | Number of Sections-Min | 4000002483
Passives | Passive Filters | Tunable Filters | Output Connector | 4000001534
Passives | Passive Filters | Tunable Filters | Tuning Control | 4000001871
Passives | Passive Filters | Tunable Filters | Tuning Frequency-Max | 4000001649
Passives | Passive Filters | Tunable Filters | Tuning Frequency-Min | 4000002870
Passives | Passive Filters | Tunable Filters | VSWR | 4000001745
Passives | Passive Filters | Tunable Filters | Width | 3900000300
Passives | Passive Networks | Resistor/Capacitor Networks | Capacitance | 4000001624
Passives | Passive Networks | Resistor/Capacitor Networks | Capacitance Negative Tolerance | 4000000749
Passives | Passive Networks | Resistor/Capacitor Networks | Capacitance Positive Tolerance | 4000001186
Passives | Passive Networks | Resistor/Capacitor Networks | Capacitor Temperature Characteristics Code | 4000001390
Passives | Passive Networks | Resistor/Capacitor Networks | Capacitor Temperature Coefficient | 4000002775
Passives | Passive Networks | Resistor/Capacitor Networks | First Element Resistance | 4000002062
Passives | Passive Networks | Resistor/Capacitor Networks | Length | 4000000750
Passives | Passive Networks | Resistor/Capacitor Networks | Manufacturer Series | 4000002659
Passives | Passive Networks | Resistor/Capacitor Networks | Mounting Feature | 4000000978
Passives | Passive Networks | Resistor/Capacitor Networks | Network Type | 4000002298
Passives | Passive Networks | Resistor/Capacitor Networks | Number of Capacitor Elements | 4000000751
Passives | Passive Networks | Resistor/Capacitor Networks | Number of Functions | 4000002299
Passives | Passive Networks | Resistor/Capacitor Networks | Number of RC Elements | 4000001188
Passives | Passive Networks | Resistor/Capacitor Networks | Number of Resistor Elements | 4000002300
Passives | Passive Networks | Resistor/Capacitor Networks | Number of Terminals | 4000001959
Passives | Passive Networks | Resistor/Capacitor Networks | Operating Temperature-Max | 4000001517
Passives | Passive Networks | Resistor/Capacitor Networks | Operating Temperature-Min | 4000001733
Passives | Passive Networks | Resistor/Capacitor Networks | Rated DC Voltage (URdc) | 4000001391
Passives | Passive Networks | Resistor/Capacitor Networks | Rated Power Dissipation (P) | 4000002063
Passives | Passive Networks | Resistor/Capacitor Networks | Rated Temperature | 4000001843
Passives | Passive Networks | Resistor/Capacitor Networks | Resistance Tolerance | 4000002416
Passives | Passive Networks | Resistor/Capacitor Networks | Resistor Temperature Coefficient | 4000002845
Passives | Passive Networks | Resistor/Capacitor Networks | Seated Height-Max | 4000002629
Passives | Passive Networks | Resistor/Capacitor Networks | Technology | 4000002064
Passives | Passive Networks | Resistor/Capacitor Networks | Terminal Finish | 4000002302
Passives | Passive Networks | Resistor/Capacitor Networks | Terminal Pitch | 4000001392
Passives | Passive Networks | Resistor/Capacitor Networks | Terminal Shape | 4000001393
Passives | Passive Networks | Resistor/Capacitor Networks | Width | 4000000752
Passives | Resistors | Array/Network Resistors | Construction | 4000000176
Passives | Resistors | Array/Network Resistors | Network Type | 4000000660
Passives | Resistors | Array/Network Resistors | Number of Terminals | 4000002731
Passives | Resistors | Array/Network Resistors | Operating Temperature-Max | 4000001096
Passives | Resistors | Array/Network Resistors | Operating Temperature-Min | 4000001295
Passives | Resistors | Array/Network Resistors | Package Height | 4000000180
Passives | Resistors | Array/Network Resistors | Package Length | 4000000387
Passives | Resistors | Array/Network Resistors | Package Style | 4000000182
Passives | Resistors | Array/Network Resistors | Package Width | 4000000181
Passives | Resistors | Array/Network Resistors | Packing Method | 4000001256
Passives | Resistors | Array/Network Resistors | Rated Power Dissipation (P) | 4000002449
Passives | Resistors | Array/Network Resistors | Resistance | 4000001516
Passives | Resistors | Array/Network Resistors | Series | 3900000107
Passives | Resistors | Array/Network Resistors | Size Code | 4000002811
Passives | Resistors | Array/Network Resistors | Technology | 3900000109
Passives | Resistors | Array/Network Resistors | Temperature Coefficient | 3900000110
Passives | Resistors | Array/Network Resistors | Tolerance | 4000000651
Passives | Resistors | Array/Network Resistors | Working Voltage | 4000002177
Passives | Resistors | Fixed Resistors | Construction | 4000000176
Passives | Resistors | Fixed Resistors | Operating Temperature-Max | 4000001096
Passives | Resistors | Fixed Resistors | Operating Temperature-Min | 4000001295
Passives | Resistors | Fixed Resistors | Package Diameter | 4000000420
Passives | Resistors | Fixed Resistors | Package Height | 4000000180
Passives | Resistors | Fixed Resistors | Package Length | 4000000387
Passives | Resistors | Fixed Resistors | Package Style | 4000000182
Passives | Resistors | Fixed Resistors | Package Width | 4000000181
Passives | Resistors | Fixed Resistors | Packing Method | 4000001256
Passives | Resistors | Fixed Resistors | Rated Power Dissipation (P) | 4000002449
Passives | Resistors | Fixed Resistors | Resistance | 4000001516
Passives | Resistors | Fixed Resistors | Size Code | 4000002811
Passives | Resistors | Fixed Resistors | Technology | 3900000109
Passives | Resistors | Fixed Resistors | Temperature Coefficient | 3900000110
Passives | Resistors | Fixed Resistors | Tolerance | 4000000651
Passives | Resistors | Fixed Resistors | Working Voltage | 4000002177
Passives | Resistors | Fusible Resistors | Construction | 4000000176
Passives | Resistors | Fusible Resistors | Fusing Time | 4000000694
Passives | Resistors | Fusible Resistors | Mounting Feature | 4000002628
Passives | Resistors | Fusible Resistors | Operating Temperature-Max | 4000001096
Passives | Resistors | Fusible Resistors | Operating Temperature-Min | 4000001295
Passives | Resistors | Fusible Resistors | Package Diameter | 4000000420
Passives | Resistors | Fusible Resistors | Package Height | 4000000180
Passives | Resistors | Fusible Resistors | Package Length | 4000000387
Passives | Resistors | Fusible Resistors | Package Shape | 4000002061
Passives | Resistors | Fusible Resistors | Package Width | 4000000181
Passives | Resistors | Fusible Resistors | Packing Method | 4000001256
Passives | Resistors | Fusible Resistors | Rated Power Dissipation (P) | 4000002449
Passives | Resistors | Fusible Resistors | Rated Temperature | 4000001623
Passives | Resistors | Fusible Resistors | Resistance | 4000001516
Passives | Resistors | Fusible Resistors | Series | 3900000107
Passives | Resistors | Fusible Resistors | Technology | 3900000109
Passives | Resistors | Fusible Resistors | Temperature Coefficient | 3900000110
Passives | Resistors | Fusible Resistors | Terminal Finish | 4000002695
Passives | Resistors | Fusible Resistors | Terminal Shape | 4000002543
Passives | Resistors | Fusible Resistors | Tolerance | 4000000651
Passives | Resistors | Fusible Resistors | Working Voltage | 4000002177
Passives | Resistors | Non-linear Resistors | Mounting Feature | 4000002628
Passives | Resistors | Non-linear Resistors | Number of Terminals | 4000002731
Passives | Resistors | Non-linear Resistors | Operating Temperature-Max | 4000001096
Passives | Resistors | Non-linear Resistors | Operating Temperature-Min | 4000001295
Passives | Resistors | Non-linear Resistors | Package Diameter | 4000000420
Passives | Resistors | Non-linear Resistors | Package Height | 4000000180
Passives | Resistors | Non-linear Resistors | Package Length | 4000000387
Passives | Resistors | Non-linear Resistors | Package Shape | 4000002061
Passives | Resistors | Non-linear Resistors | Package Width | 4000000181
Passives | Resistors | Non-linear Resistors | Rated Power Dissipation (P) | 4000002449
Passives | Resistors | Non-linear Resistors | Resistance | 4000001516
Passives | Resistors | Non-linear Resistors | Resistor Type | 4000002176
Passives | Resistors | Non-linear Resistors | Temperature Coefficient | 3900000110
Passives | Resistors | Non-linear Resistors | Terminal Finish | 4000002695
Passives | Resistors | Non-linear Resistors | Terminal Placement | 4000002421
Passives | Resistors | Non-linear Resistors | Terminal Shape | 4000002543
Passives | Resistors | Non-linear Resistors | Thermistor Application | 4000002325
Passives | Resistors | Non-linear Resistors | Tolerance | 4000000651
Passives | Resistors | Other Resistors | Construction | 4000000176
Passives | Resistors | Other Resistors | Operating Temperature-Max | 4000001096
Passives | Resistors | Other Resistors | Operating Temperature-Min | 4000001295
Passives | Resistors | Other Resistors | Package Diameter | 4000000420
Passives | Resistors | Other Resistors | Package Height | 4000000180
Passives | Resistors | Other Resistors | Package Length | 4000000387
Passives | Resistors | Other Resistors | Package Style | 4000000182
Passives | Resistors | Other Resistors | Package Width | 4000000181
Passives | Resistors | Other Resistors | Rated Power Dissipation (P) | 4000002449
Passives | Resistors | Other Resistors | Resistance | 4000001516
Passives | Resistors | Other Resistors | Series | 3900000107
Passives | Resistors | Other Resistors | Technology | 3900000109
Passives | Resistors | Other Resistors | Temperature Coefficient | 3900000110
Passives | Resistors | Other Resistors | Tolerance | 4000000651
Passives | Resistors | Other Resistors | Working Voltage | 4000002177
Passives | Resistors | Variable Resistors | Construction | 4000000176
Passives | Resistors | Variable Resistors | Operating Temperature-Max | 4000001096
Passives | Resistors | Variable Resistors | Operating Temperature-Min | 4000001295
Passives | Resistors | Variable Resistors | Package Diameter | 4000000420
Passives | Resistors | Variable Resistors | Package Height | 4000000180
Passives | Resistors | Variable Resistors | Package Length | 4000000387
Passives | Resistors | Variable Resistors | Package Style | 4000000182
Passives | Resistors | Variable Resistors | Package Width | 4000000181
Passives | Resistors | Variable Resistors | Rated Power Dissipation (P) | 4000002449
Passives | Resistors | Variable Resistors | Resistance | 4000001516
Passives | Resistors | Variable Resistors | Resistor Type | 4000002176
Passives | Resistors | Variable Resistors | Rotational Angle | 4000000184
Passives | Resistors | Variable Resistors | Series | 3900000107
Passives | Resistors | Variable Resistors | Technology | 3900000109
Passives | Resistors | Variable Resistors | Temperature Coefficient | 3900000110
Passives | Resistors | Variable Resistors | Tolerance | 4000000651
Passives | Transformers | Audio Transformers | Length | 3900000612
Passives | Transformers | Audio Transformers | Transformer Type | 4000002512
Passives | Transformers | Audio Transformers | Width | 3900000617
Passives | Transformers | Auto Transformers | Length | 3900000612
Passives | Transformers | Auto Transformers | Manufacturer Series | 4000001205
Passives | Transformers | Auto Transformers | Width | 3900000617
Passives | Transformers | Constant Voltage Transformers | Input Voltage-Max | 3900000609
Passives | Transformers | Constant Voltage Transformers | Output Voltage 1 | 4000002689
Passives | Transformers | Constant Voltage Transformers | Output Voltage-Max | 4000001118
Passives | Transformers | Constant Voltage Transformers | VA Rating | 4000001739
Passives | Transformers | Current Sense Transformers | Length | 3900000612
Passives | Transformers | Current Sense Transformers | Load Resistance | 4000001980
Passives | Transformers | Current Sense Transformers | Mounting Feature | 4000001648
Passives | Transformers | Current Sense Transformers | Operating Frequency-Max | 4000002736
Passives | Transformers | Current Sense Transformers | Operating Frequency-Min | 4000001119
Passives | Transformers | Current Sense Transformers | Operating Temperature-Max | 4000001868
Passives | Transformers | Current Sense Transformers | Operating Temperature-Min | 4000002636
Passives | Transformers | Current Sense Transformers | Peak Primary Current | 4000001545
Passives | Transformers | Current Sense Transformers | Primary Type | 4000002819
Passives | Transformers | Current Sense Transformers | Secondary Inductance | 4000000884
Passives | Transformers | Current Sense Transformers | Terminal Finish | 4000000998
Passives | Transformers | Current Sense Transformers | Turns Ratio (Np:Ns) | 4000001981
Passives | Transformers | Current Sense Transformers | Width | 3900000617
Passives | Transformers | Current Transformers | Accuracy Class | 4000002518
Passives | Transformers | Current Transformers | Approvals | 4000000772
Passives | Transformers | Current Transformers | Current Rating (Ip:Is) | 4000001546
Passives | Transformers | Current Transformers | Isolation Voltage | 4000002285
Passives | Transformers | Current Transformers | Length | 3900000612
Passives | Transformers | Current Transformers | Mounting Feature | 4000001648
Passives | Transformers | Current Transformers | Operating Frequency-Max | 4000002736
Passives | Transformers | Current Transformers | Operating Frequency-Min | 4000001119
Passives | Transformers | Current Transformers | Primary Type | 4000002819
Passives | Transformers | Current Transformers | Secondary Burden-Max | 4000002205
Passives | Transformers | Current Transformers | Width | 3900000617
Passives | Transformers | Current Transformers | Window Dimension | 4000002206
Passives | Transformers | IF Transformers | Height | 3900000608
Passives | Transformers | IF Transformers | Length | 3900000612
Passives | Transformers | IF Transformers | Mounting Feature | 4000001648
Passives | Transformers | IF Transformers | Physical Dimension | 4000002783
Passives | Transformers | IF Transformers | Width | 3900000617
Passives | Transformers | Inverter Transformers | Input Voltage-Max | 3900000609
Passives | Transformers | Inverter Transformers | Length | 3900000612
Passives | Transformers | Inverter Transformers | Mounting Feature | 4000001648
Passives | Transformers | Inverter Transformers | Operating Frequency-Max | 4000002736
Passives | Transformers | Inverter Transformers | Output Voltage 1 | 4000002689
Passives | Transformers | Inverter Transformers | Power Rating | 4000000961
Passives | Transformers | Inverter Transformers | Width | 3900000617
Passives | Transformers | Other Transformers | Application | 4000001109
Passives | Transformers | Other Transformers | Length | 3900000612
Passives | Transformers | Other Transformers | Load Resistance | 4000001980
Passives | Transformers | Other Transformers | Mounting Feature | 4000001648
Passives | Transformers | Other Transformers | Number of Primary Winding | 4000002069
Passives | Transformers | Other Transformers | Number of Secondary Winding | 4000001614
Passives | Transformers | Other Transformers | Operating Frequency-Max | 4000002736
Passives | Transformers | Other Transformers | Operating Frequency-Min | 4000001119
Passives | Transformers | Other Transformers | Operating Temperature-Max | 4000001868
Passives | Transformers | Other Transformers | Operating Temperature-Min | 4000002636
Passives | Transformers | Other Transformers | Turns Ratio (Np:Ns) | 4000001981
Passives | Transformers | Other Transformers | Width | 3900000617
Passives | Transformers | Power/Mains Transformers | Approvals | 4000000772
Passives | Transformers | Power/Mains Transformers | Length | 3900000612
Passives | Transformers | Power/Mains Transformers | Number of Secondary Winding | 4000001614
Passives | Transformers | Power/Mains Transformers | Operating Frequency-Nom | 3900000613
Passives | Transformers | Power/Mains Transformers | Output Current 1 | 3900000614
Passives | Transformers | Power/Mains Transformers | Transformer Type | 4000002512
Passives | Transformers | Power/Mains Transformers | VA Rating | 4000001739
Passives | Transformers | Power/Mains Transformers | Width | 3900000617
Passives | Transformers | Pulse/Datacom Transformers | Application | 4000001109
Passives | Transformers | Pulse/Datacom Transformers | Isolation Voltage | 4000002285
Passives | Transformers | Pulse/Datacom Transformers | Length | 3900000612
Passives | Transformers | Pulse/Datacom Transformers | Mounting Feature | 4000001648
Passives | Transformers | Pulse/Datacom Transformers | Number of Functions | 4000001387
Passives | Transformers | Pulse/Datacom Transformers | Operating Temperature-Max | 4000001868
Passives | Transformers | Pulse/Datacom Transformers | Operating Temperature-Min | 4000002636
Passives | Transformers | Pulse/Datacom Transformers | Primary Inductance | 4000001837
Passives | Transformers | Pulse/Datacom Transformers | Terminal Finish | 4000000998
Passives | Transformers | Pulse/Datacom Transformers | Transformer Type | 4000002512
Passives | Transformers | Pulse/Datacom Transformers | Turns Ratio (Np:Ns) | 4000001981
Passives | Transformers | Pulse/Datacom Transformers | Width | 3900000617
Passives | Transformers | RF Transformers | Cutoff Frequency-Max | 4000000755
Passives | Transformers | RF Transformers | Cutoff Frequency-Min | 4000002066
Passives | Transformers | RF Transformers | Insertion Loss | 4000002528
Passives | Transformers | RF Transformers | Length | 3900000612
Passives | Transformers | RF Transformers | Mounting Feature | 4000001648
Passives | Transformers | RF Transformers | Operating Temperature-Max | 4000001868
Passives | Transformers | RF Transformers | Operating Temperature-Min | 4000002636
Passives | Transformers | RF Transformers | Width | 3900000617
Passives | Transformers | SMPS Transformers | Input Voltage-Max | 3900000609
Passives | Transformers | SMPS Transformers | Input Voltage-Min | 3900000610
Passives | Transformers | SMPS Transformers | Length | 3900000612
Passives | Transformers | SMPS Transformers | Mounting Feature | 4000001648
Passives | Transformers | SMPS Transformers | Number of Primary Winding | 4000002069
Passives | Transformers | SMPS Transformers | Number of Secondary Winding | 4000001614
Passives | Transformers | SMPS Transformers | Operating Frequency-Max | 4000002736
Passives | Transformers | SMPS Transformers | Operating Temperature-Max | 4000001868
Passives | Transformers | SMPS Transformers | Operating Temperature-Min | 4000002636
Passives | Transformers | SMPS Transformers | Output Voltage 1 | 4000002689
Passives | Transformers | SMPS Transformers | Power Rating | 4000000961
Passives | Transformers | SMPS Transformers | Primary Inductance | 4000001837
Passives | Transformers | SMPS Transformers | Terminal Finish | 4000000998
Passives | Transformers | SMPS Transformers | Width | 3900000617
Passives | Transformers | Telecom Transformers | Length | 3900000612
Passives | Transformers | Telecom Transformers | Mounting Feature | 4000001648
Passives | Transformers | Telecom Transformers | Operating Temperature-Max | 4000001868
Passives | Transformers | Telecom Transformers | Operating Temperature-Min | 4000002636
Passives | Transformers | Telecom Transformers | Terminal Finish | 4000000998
Passives | Transformers | Telecom Transformers | Width | 3900000617
Semiconductors | Active Filters | Active Filters | Active Filter Type | 4000001954
Semiconductors | Active Filters | Active Filters | Center or Cutoff Freq Rng-Max | 4000001522
Semiconductors | Active Filters | Active Filters | Center or Cutoff Freq Rng-Min | 4000002820
Semiconductors | Active Filters | Active Filters | DLA Qualification | 4000000926
Semiconductors | Active Filters | Active Filters | JESD-30 Code | 4000000935
Semiconductors | Active Filters | Active Filters | Length | 4000002253
Semiconductors | Active Filters | Active Filters | Neg Supply Voltage-Nom (Vsup) | 3900000098
Semiconductors | Active Filters | Active Filters | Number of Functions | 4000002153
Semiconductors | Active Filters | Active Filters | Number of Terminals | 4000001955
Semiconductors | Active Filters | Active Filters | Operating Temperature-Max | 4000001512
Semiconductors | Active Filters | Active Filters | Operating Temperature-Min | 4000002446
Semiconductors | Active Filters | Active Filters | Order | 4000000489
Semiconductors | Active Filters | Active Filters | Package Body Material | 4000000645
Semiconductors | Active Filters | Active Filters | Package Code | 4000001577
Semiconductors | Active Filters | Active Filters | Package Equivalence Code | 4000000353
Semiconductors | Active Filters | Active Filters | Package Shape | 4000001339
Semiconductors | Active Filters | Active Filters | Package Style | 4000002610
Semiconductors | Active Filters | Active Filters | Poles and Zeros | 4000000885
Semiconductors | Active Filters | Active Filters | Power Supplies | 3900000096
Semiconductors | Active Filters | Active Filters | Response | 3900000104
Semiconductors | Active Filters | Active Filters | Screening Level / Reference Standard | 4000002809
Semiconductors | Active Filters | Active Filters | Supply Current-Max (Isup) | 3900000105
Semiconductors | Active Filters | Active Filters | Supply Voltage-Max (Vsup) | 4000001550
Semiconductors | Active Filters | Active Filters | Supply Voltage-Min (Vsup) | 4000001314
Semiconductors | Active Filters | Active Filters | Supply Voltage-Nom (Vsup) | 3900000103
Semiconductors | Active Filters | Active Filters | Surface Mount | 3900000100
Semiconductors | Active Filters | Active Filters | Technology | 4000002154
Semiconductors | Active Filters | Active Filters | Temperature Grade | 4000002530
Semiconductors | Active Filters | Active Filters | Terminal Finish | 4000000930
Semiconductors | Active Filters | Active Filters | Terminal Form | 4000001369
Semiconductors | Active Filters | Active Filters | Terminal Pitch | 4000000728
Semiconductors | Active Filters | Active Filters | Terminal Position | 4000000730
Semiconductors | Active Filters | Active Filters | Transfer Characteristics | 3900000101
Semiconductors | Active Filters | Active Filters | Width | 4000002537
Semiconductors | Amplifiers | Buffer Amplifiers | Average Bias Current-Max (IIB) | 4000001701
Semiconductors | Amplifiers | Buffer Amplifiers | Bandwidth (3dB)-Nom | 4000002188
Semiconductors | Amplifiers | Buffer Amplifiers | Bias Current-Max (IIB) @25C | 3900000089
Semiconductors | Amplifiers | Buffer Amplifiers | DLA Qualification | 4000002244
Semiconductors | Amplifiers | Buffer Amplifiers | Input Offset Voltage-Max | 4000001267
Semiconductors | Amplifiers | Buffer Amplifiers | JESD-30 Code | 4000001159
Semiconductors | Amplifiers | Buffer Amplifiers | Length | 4000000937
Semiconductors | Amplifiers | Buffer Amplifiers | Neg Supply Voltage Limit-Max | 4000000887
Semiconductors | Amplifiers | Buffer Amplifiers | Neg Supply Voltage-Nom (Vsup) | 4000001122
Semiconductors | Amplifiers | Buffer Amplifiers | Number of Functions | 4000002440
Semiconductors | Amplifiers | Buffer Amplifiers | Number of Terminals | 4000001491
Semiconductors | Amplifiers | Buffer Amplifiers | Operating Temperature-Max | 4000002499
Semiconductors | Amplifiers | Buffer Amplifiers | Operating Temperature-Min | 3900000092
Semiconductors | Amplifiers | Buffer Amplifiers | Package Body Material | 4000002141
Semiconductors | Amplifiers | Buffer Amplifiers | Package Code | 4000002241
Semiconductors | Amplifiers | Buffer Amplifiers | Package Equivalence Code | 4000000495
Semiconductors | Amplifiers | Buffer Amplifiers | Package Shape | 4000002015
Semiconductors | Amplifiers | Buffer Amplifiers | Package Style | 4000002017
Semiconductors | Amplifiers | Buffer Amplifiers | Power Supplies | 3900000090
Semiconductors | Amplifiers | Buffer Amplifiers | Screening Level / Reference Standard | 4000002802
Semiconductors | Amplifiers | Buffer Amplifiers | Slew Rate-Nom | 4000001070
Semiconductors | Amplifiers | Buffer Amplifiers | Supply Current-Max | 4000001489
Semiconductors | Amplifiers | Buffer Amplifiers | Supply Voltage Limit-Max | 4000001488
Semiconductors | Amplifiers | Buffer Amplifiers | Supply Voltage-Nom (Vsup) | 3900000095
Semiconductors | Amplifiers | Buffer Amplifiers | Surface Mount | 3900000093
Semiconductors | Amplifiers | Buffer Amplifiers | Technology | 4000001703
Semiconductors | Amplifiers | Buffer Amplifiers | Temperature Grade | 4000000704
Semiconductors | Amplifiers | Buffer Amplifiers | Terminal Finish | 4000001582
Semiconductors | Amplifiers | Buffer Amplifiers | Terminal Form | 4000000727
Semiconductors | Amplifiers | Buffer Amplifiers | Terminal Pitch | 4000001819
Semiconductors | Amplifiers | Buffer Amplifiers | Terminal Position | 4000001821
Semiconductors | Amplifiers | Buffer Amplifiers | Width | 4000002051
Semiconductors | Amplifiers | Comparators | Average Bias Current-Max (IIB) | 4000001701
Semiconductors | Amplifiers | Comparators | Bias Current-Max (IIB) @25C | 3900000089
Semiconductors | Amplifiers | Comparators | DLA Qualification | 4000002244
Semiconductors | Amplifiers | Comparators | Input Offset Voltage-Max | 4000001267
Semiconductors | Amplifiers | Comparators | JESD-30 Code | 4000001159
Semiconductors | Amplifiers | Comparators | Length | 4000000937
Semiconductors | Amplifiers | Comparators | Neg Supply Voltage-Nom (Vsup) | 4000001122
Semiconductors | Amplifiers | Comparators | Number of Functions | 4000002440
Semiconductors | Amplifiers | Comparators | Number of Terminals | 4000001491
Semiconductors | Amplifiers | Comparators | Operating Temperature-Max | 4000002499
Semiconductors | Amplifiers | Comparators | Operating Temperature-Min | 3900000092
Semiconductors | Amplifiers | Comparators | Output Type | 4000001542
Semiconductors | Amplifiers | Comparators | Package Body Material | 4000002141
Semiconductors | Amplifiers | Comparators | Package Code | 4000002241
Semiconductors | Amplifiers | Comparators | Package Equivalence Code | 4000000495
Semiconductors | Amplifiers | Comparators | Package Shape | 4000002015
Semiconductors | Amplifiers | Comparators | Package Style | 4000002017
Semiconductors | Amplifiers | Comparators | Power Supplies | 3900000090
Semiconductors | Amplifiers | Comparators | Response Time-Nom | 4000002517
Semiconductors | Amplifiers | Comparators | Screening Level / Reference Standard | 4000002802
Semiconductors | Amplifiers | Comparators | Supply Current-Max | 4000001489
Semiconductors | Amplifiers | Comparators | Supply Voltage Limit-Max | 4000001488
Semiconductors | Amplifiers | Comparators | Supply Voltage-Nom (Vsup) | 3900000095
Semiconductors | Amplifiers | Comparators | Surface Mount | 3900000093
Semiconductors | Amplifiers | Comparators | Technology | 4000001703
Semiconductors | Amplifiers | Comparators | Temperature Grade | 4000000704
Semiconductors | Amplifiers | Comparators | Terminal Finish | 4000001582
Semiconductors | Amplifiers | Comparators | Terminal Form | 4000000727
Semiconductors | Amplifiers | Comparators | Terminal Pitch | 4000001819
Semiconductors | Amplifiers | Comparators | Terminal Position | 4000001821
Semiconductors | Amplifiers | Comparators | Width | 4000002051
Semiconductors | Amplifiers | Instrumentation Amplifiers | Average Bias Current-Max (IIB) | 4000001701
Semiconductors | Amplifiers | Instrumentation Amplifiers | Bandwidth (3dB)-Nom | 4000002188
Semiconductors | Amplifiers | Instrumentation Amplifiers | Common-mode Reject Ratio-Min | 4000002139
Semiconductors | Amplifiers | Instrumentation Amplifiers | DLA Qualification | 4000002244
Semiconductors | Amplifiers | Instrumentation Amplifiers | Input Offset Current-Max (IIO) | 4000000841
Semiconductors | Amplifiers | Instrumentation Amplifiers | Input Offset Voltage-Max | 4000001267
Semiconductors | Amplifiers | Instrumentation Amplifiers | JESD-30 Code | 4000001159
Semiconductors | Amplifiers | Instrumentation Amplifiers | Length | 4000000937
Semiconductors | Amplifiers | Instrumentation Amplifiers | Neg Supply Voltage Limit-Max | 4000000887
Semiconductors | Amplifiers | Instrumentation Amplifiers | Neg Supply Voltage-Nom (Vsup) | 4000001122
Semiconductors | Amplifiers | Instrumentation Amplifiers | Non-linearity-Max | 4000002760
Semiconductors | Amplifiers | Instrumentation Amplifiers | Number of Functions | 4000002440
Semiconductors | Amplifiers | Instrumentation Amplifiers | Number of Terminals | 4000001491
Semiconductors | Amplifiers | Instrumentation Amplifiers | Operating Temperature-Max | 4000002499
Semiconductors | Amplifiers | Instrumentation Amplifiers | Operating Temperature-Min | 3900000092
Semiconductors | Amplifiers | Instrumentation Amplifiers | Package Body Material | 4000002141
Semiconductors | Amplifiers | Instrumentation Amplifiers | Package Code | 4000002241
Semiconductors | Amplifiers | Instrumentation Amplifiers | Package Equivalence Code | 4000000495
Semiconductors | Amplifiers | Instrumentation Amplifiers | Package Shape | 4000002015
Semiconductors | Amplifiers | Instrumentation Amplifiers | Package Style | 4000002017
Semiconductors | Amplifiers | Instrumentation Amplifiers | Power Supplies | 3900000090
Semiconductors | Amplifiers | Instrumentation Amplifiers | Screening Level / Reference Standard | 4000002802
Semiconductors | Amplifiers | Instrumentation Amplifiers | Slew Rate-Nom | 4000001070
Semiconductors | Amplifiers | Instrumentation Amplifiers | Supply Current-Max | 4000001489
Semiconductors | Amplifiers | Instrumentation Amplifiers | Supply Voltage Limit-Max | 4000001488
Semiconductors | Amplifiers | Instrumentation Amplifiers | Supply Voltage-Nom (Vsup) | 3900000095
Semiconductors | Amplifiers | Instrumentation Amplifiers | Surface Mount | 3900000093
Semiconductors | Amplifiers | Instrumentation Amplifiers | Technology | 4000001703
Semiconductors | Amplifiers | Instrumentation Amplifiers | Temperature Grade | 4000000704
Semiconductors | Amplifiers | Instrumentation Amplifiers | Terminal Finish | 4000001582
Semiconductors | Amplifiers | Instrumentation Amplifiers | Terminal Form | 4000000727
Semiconductors | Amplifiers | Instrumentation Amplifiers | Terminal Pitch | 4000001819
Semiconductors | Amplifiers | Instrumentation Amplifiers | Terminal Position | 4000001821
Semiconductors | Amplifiers | Instrumentation Amplifiers | Voltage Gain-Max | 4000002248
Semiconductors | Amplifiers | Instrumentation Amplifiers | Voltage Gain-Min | 4000002834
Semiconductors | Amplifiers | Instrumentation Amplifiers | Voltage Gain-Nom | 4000002249
Semiconductors | Amplifiers | Instrumentation Amplifiers | Width | 4000002051
Semiconductors | Amplifiers | Isolation Amplifiers | Bandwidth (3dB)-Nom | 4000002188
Semiconductors | Amplifiers | Isolation Amplifiers | Common Mode Voltage-Max | 4000000962
Semiconductors | Amplifiers | Isolation Amplifiers | DLA Qualification | 4000002244
Semiconductors | Amplifiers | Isolation Amplifiers | Isolation Voltage-Min | 4000001378
Semiconductors | Amplifiers | Isolation Amplifiers | JESD-30 Code | 4000001159
Semiconductors | Amplifiers | Isolation Amplifiers | Length | 4000000937
Semiconductors | Amplifiers | Isolation Amplifiers | Number of Functions | 4000002440
Semiconductors | Amplifiers | Isolation Amplifiers | Number of Terminals | 4000001491
Semiconductors | Amplifiers | Isolation Amplifiers | Operating Temperature-Max | 4000002499
Semiconductors | Amplifiers | Isolation Amplifiers | Operating Temperature-Min | 3900000092
Semiconductors | Amplifiers | Isolation Amplifiers | Package Body Material | 4000002141
Semiconductors | Amplifiers | Isolation Amplifiers | Package Code | 4000002241
Semiconductors | Amplifiers | Isolation Amplifiers | Package Equivalence Code | 4000000495
Semiconductors | Amplifiers | Isolation Amplifiers | Package Shape | 4000002015
Semiconductors | Amplifiers | Isolation Amplifiers | Package Style | 4000002017
Semiconductors | Amplifiers | Isolation Amplifiers | Power Supplies | 3900000090
Semiconductors | Amplifiers | Isolation Amplifiers | Screening Level / Reference Standard | 4000002802
Semiconductors | Amplifiers | Isolation Amplifiers | Supply Current-Max | 4000001489
Semiconductors | Amplifiers | Isolation Amplifiers | Supply Voltage Limit-Max | 4000001488
Semiconductors | Amplifiers | Isolation Amplifiers | Supply Voltage-Nom (Vsup) | 3900000095
Semiconductors | Amplifiers | Isolation Amplifiers | Surface Mount | 3900000093
Semiconductors | Amplifiers | Isolation Amplifiers | Technology | 4000001703
Semiconductors | Amplifiers | Isolation Amplifiers | Temperature Grade | 4000000704
Semiconductors | Amplifiers | Isolation Amplifiers | Terminal Form | 4000000727
Semiconductors | Amplifiers | Isolation Amplifiers | Terminal Pitch | 4000001819
Semiconductors | Amplifiers | Isolation Amplifiers | Terminal Position | 4000001821
Semiconductors | Amplifiers | Isolation Amplifiers | Voltage Gain-Max | 4000002248
Semiconductors | Amplifiers | Isolation Amplifiers | Voltage Gain-Min | 4000002834
Semiconductors | Amplifiers | Isolation Amplifiers | Width | 4000002051
Semiconductors | Amplifiers | Operational Amplifiers | Architecture | 4000000426
Semiconductors | Amplifiers | Operational Amplifiers | Average Bias Current-Max (IIB) | 4000001701
Semiconductors | Amplifiers | Operational Amplifiers | Bias Current-Max (IIB) @25C | 3900000089
Semiconductors | Amplifiers | Operational Amplifiers | Common-mode Reject Ratio-Nom | 4000002840
Semiconductors | Amplifiers | Operational Amplifiers | DLA Qualification | 4000002244
Semiconductors | Amplifiers | Operational Amplifiers | Frequency Compensation | 4000000491
Semiconductors | Amplifiers | Operational Amplifiers | Input Offset Voltage-Max | 4000001267
Semiconductors | Amplifiers | Operational Amplifiers | JESD-30 Code | 4000001159
Semiconductors | Amplifiers | Operational Amplifiers | Length | 4000000937
Semiconductors | Amplifiers | Operational Amplifiers | Low-Bias | 4000000492
Semiconductors | Amplifiers | Operational Amplifiers | Low-Offset | 4000000493
Semiconductors | Amplifiers | Operational Amplifiers | Neg Supply Voltage Limit-Max | 4000000887
Semiconductors | Amplifiers | Operational Amplifiers | Neg Supply Voltage-Nom (Vsup) | 4000001122
Semiconductors | Amplifiers | Operational Amplifiers | Number of Functions | 4000002440
Semiconductors | Amplifiers | Operational Amplifiers | Number of Terminals | 4000001491
Semiconductors | Amplifiers | Operational Amplifiers | Operating Temperature-Max | 4000002499
Semiconductors | Amplifiers | Operational Amplifiers | Operating Temperature-Min | 3900000092
Semiconductors | Amplifiers | Operational Amplifiers | Package Body Material | 4000002141
Semiconductors | Amplifiers | Operational Amplifiers | Package Code | 4000002241
Semiconductors | Amplifiers | Operational Amplifiers | Package Equivalence Code | 4000000495
Semiconductors | Amplifiers | Operational Amplifiers | Package Shape | 4000002015
Semiconductors | Amplifiers | Operational Amplifiers | Package Style | 4000002017
Semiconductors | Amplifiers | Operational Amplifiers | Power Supplies | 3900000090
Semiconductors | Amplifiers | Operational Amplifiers | Screening Level / Reference Standard | 4000002802
Semiconductors | Amplifiers | Operational Amplifiers | Slew Rate-Nom | 4000001070
Semiconductors | Amplifiers | Operational Amplifiers | Supply Current-Max | 4000001489
Semiconductors | Amplifiers | Operational Amplifiers | Supply Voltage Limit-Max | 4000001488
Semiconductors | Amplifiers | Operational Amplifiers | Supply Voltage-Nom (Vsup) | 3900000095
Semiconductors | Amplifiers | Operational Amplifiers | Surface Mount | 3900000093
Semiconductors | Amplifiers | Operational Amplifiers | Technology | 4000001703
Semiconductors | Amplifiers | Operational Amplifiers | Temperature Grade | 4000000704
Semiconductors | Amplifiers | Operational Amplifiers | Terminal Finish | 4000001582
Semiconductors | Amplifiers | Operational Amplifiers | Terminal Form | 4000000727
Semiconductors | Amplifiers | Operational Amplifiers | Terminal Pitch | 4000001819
Semiconductors | Amplifiers | Operational Amplifiers | Terminal Position | 4000001821
Semiconductors | Amplifiers | Operational Amplifiers | Unity Gain BW-Nom | 4000001931
Semiconductors | Amplifiers | Operational Amplifiers | Voltage Gain-Min | 4000002834
Semiconductors | Amplifiers | Operational Amplifiers | Width | 4000002051
Semiconductors | Amplifiers | Other Amplifiers | DLA Qualification | 4000002244
Semiconductors | Amplifiers | Other Amplifiers | Number of Functions | 4000002440
Semiconductors | Amplifiers | Other Amplifiers | Number of Terminals | 4000001491
Semiconductors | Amplifiers | Other Amplifiers | Operating Temperature-Max | 4000002499
Semiconductors | Amplifiers | Other Amplifiers | Operating Temperature-Min | 3900000092
Semiconductors | Amplifiers | Other Amplifiers | Package Body Material | 4000002141
Semiconductors | Amplifiers | Other Amplifiers | Package Shape | 4000002015
Semiconductors | Amplifiers | Other Amplifiers | Package Style | 4000002017
Semiconductors | Amplifiers | Other Amplifiers | Power Supplies | 3900000090
Semiconductors | Amplifiers | Other Amplifiers | Supply Current-Max | 4000001489
Semiconductors | Amplifiers | Other Amplifiers | Supply Voltage-Nom (Vsup) | 3900000095
Semiconductors | Amplifiers | Other Amplifiers | Surface Mount | 3900000093
Semiconductors | Amplifiers | Other Amplifiers | Technology | 4000001703
Semiconductors | Amplifiers | Other Amplifiers | Temperature Grade | 4000000704
Semiconductors | Amplifiers | Other Amplifiers | Terminal Form | 4000000727
Semiconductors | Amplifiers | Other Amplifiers | Terminal Position | 4000001821
Semiconductors | Amplifiers | Sample and Hold Circuits | Acquisition Time-Max | 4000000756
Semiconductors | Amplifiers | Sample and Hold Circuits | Acquisition Time-Nom | 4000001847
Semiconductors | Amplifiers | Sample and Hold Circuits | Analog Input Voltage-Max | 4000001195
Semiconductors | Amplifiers | Sample and Hold Circuits | Analog Input Voltage-Min | 4000001400
Semiconductors | Amplifiers | Sample and Hold Circuits | DLA Qualification | 4000002244
Semiconductors | Amplifiers | Sample and Hold Circuits | Droop Rate-Max | 4000002631
Semiconductors | Amplifiers | Sample and Hold Circuits | JESD-30 Code | 4000001159
Semiconductors | Amplifiers | Sample and Hold Circuits | Length | 4000000937
Semiconductors | Amplifiers | Sample and Hold Circuits | Neg Supply Voltage Limit-Max | 4000000887
Semiconductors | Amplifiers | Sample and Hold Circuits | Neg Supply Voltage-Nom (Vsup) | 4000001122
Semiconductors | Amplifiers | Sample and Hold Circuits | Number of Functions | 4000002440
Semiconductors | Amplifiers | Sample and Hold Circuits | Number of Terminals | 4000001491
Semiconductors | Amplifiers | Sample and Hold Circuits | Operating Temperature-Max | 4000002499
Semiconductors | Amplifiers | Sample and Hold Circuits | Operating Temperature-Min | 3900000092
Semiconductors | Amplifiers | Sample and Hold Circuits | Package Body Material | 4000002141
Semiconductors | Amplifiers | Sample and Hold Circuits | Package Code | 4000002241
Semiconductors | Amplifiers | Sample and Hold Circuits | Package Equivalence Code | 4000000495
Semiconductors | Amplifiers | Sample and Hold Circuits | Package Shape | 4000002015
Semiconductors | Amplifiers | Sample and Hold Circuits | Package Style | 4000002017
Semiconductors | Amplifiers | Sample and Hold Circuits | Power Supplies | 3900000090
Semiconductors | Amplifiers | Sample and Hold Circuits | Sample-and-Hold/Track-and-Hold | 4000000757
Semiconductors | Amplifiers | Sample and Hold Circuits | Screening Level / Reference Standard | 4000002802
Semiconductors | Amplifiers | Sample and Hold Circuits | Supply Current-Max | 4000001489
Semiconductors | Amplifiers | Sample and Hold Circuits | Supply Voltage Limit-Max | 4000001488
Semiconductors | Amplifiers | Sample and Hold Circuits | Supply Voltage-Nom (Vsup) | 3900000095
Semiconductors | Amplifiers | Sample and Hold Circuits | Surface Mount | 3900000093
Semiconductors | Amplifiers | Sample and Hold Circuits | Technology | 4000001703
Semiconductors | Amplifiers | Sample and Hold Circuits | Temperature Grade | 4000000704
Semiconductors | Amplifiers | Sample and Hold Circuits | Terminal Finish | 4000001582
Semiconductors | Amplifiers | Sample and Hold Circuits | Terminal Form | 4000000727
Semiconductors | Amplifiers | Sample and Hold Circuits | Terminal Pitch | 4000001819
Semiconductors | Amplifiers | Sample and Hold Circuits | Terminal Position | 4000001821
Semiconductors | Amplifiers | Sample and Hold Circuits | Width | 4000002051
Semiconductors | Consumer ICs | Audio Control ICs | Channel Separation | 4000002178
Semiconductors | Consumer ICs | Audio Control ICs | Consumer IC Type | 3900000082
Semiconductors | Consumer ICs | Audio Control ICs | Harmonic Distortion | 4000001737
Semiconductors | Consumer ICs | Audio Control ICs | JESD-30 Code | 4000001354
Semiconductors | Consumer ICs | Audio Control ICs | Length | 4000001357
Semiconductors | Consumer ICs | Audio Control ICs | Number of Bands | 4000001968
Semiconductors | Consumer ICs | Audio Control ICs | Number of Channels | 4000003021
Semiconductors | Consumer ICs | Audio Control ICs | Number of Functions | 4000000842
Semiconductors | Consumer ICs | Audio Control ICs | Number of Terminals | 4000002653
Semiconductors | Consumer ICs | Audio Control ICs | Operating Temperature-Max | 4000001268
Semiconductors | Consumer ICs | Audio Control ICs | Operating Temperature-Min | 4000001932
Semiconductors | Consumer ICs | Audio Control ICs | Package Body Material | 4000001269
Semiconductors | Consumer ICs | Audio Control ICs | Package Code | 4000000920
Semiconductors | Consumer ICs | Audio Control ICs | Package Equivalence Code | 4000000564
Semiconductors | Consumer ICs | Audio Control ICs | Package Shape | 4000001785
Semiconductors | Consumer ICs | Audio Control ICs | Package Style | 4000000697
Semiconductors | Consumer ICs | Audio Control ICs | Power Supplies | 4000000565
Semiconductors | Consumer ICs | Audio Control ICs | Supply Current-Max | 3900000088
Semiconductors | Consumer ICs | Audio Control ICs | Supply Voltage-Max (Vsup) | 4000002201
Semiconductors | Consumer ICs | Audio Control ICs | Supply Voltage-Min (Vsup) | 4000001751
Semiconductors | Consumer ICs | Audio Control ICs | Surface Mount | 3900000083
Semiconductors | Consumer ICs | Audio Control ICs | Technology | 4000002865
Semiconductors | Consumer ICs | Audio Control ICs | Temperature Grade | 4000001346
Semiconductors | Consumer ICs | Audio Control ICs | Terminal Finish | 4000001791
Semiconductors | Consumer ICs | Audio Control ICs | Terminal Form | 4000000953
Semiconductors | Consumer ICs | Audio Control ICs | Terminal Pitch | 4000002621
Semiconductors | Consumer ICs | Audio Control ICs | Terminal Position | 4000001373
Semiconductors | Consumer ICs | Audio Control ICs | Width | 4000002622
Semiconductors | Consumer ICs | Audio Synthesizer ICs | Consumer IC Type | 3900000082
Semiconductors | Consumer ICs | Audio Synthesizer ICs | DLA Qualification | 4000001579
Semiconductors | Consumer ICs | Audio Synthesizer ICs | JESD-30 Code | 4000001354
Semiconductors | Consumer ICs | Audio Synthesizer ICs | Number of Terminals | 4000002653
Semiconductors | Consumer ICs | Audio Synthesizer ICs | On Chip Memory Type | 4000001528
Semiconductors | Consumer ICs | Audio Synthesizer ICs | Operating Temperature-Max | 4000001268
Semiconductors | Consumer ICs | Audio Synthesizer ICs | Operating Temperature-Min | 4000001932
Semiconductors | Consumer ICs | Audio Synthesizer ICs | Package Body Material | 4000001269
Semiconductors | Consumer ICs | Audio Synthesizer ICs | Package Code | 4000000920
Semiconductors | Consumer ICs | Audio Synthesizer ICs | Package Equivalence Code | 4000000564
Semiconductors | Consumer ICs | Audio Synthesizer ICs | Package Shape | 4000001785
Semiconductors | Consumer ICs | Audio Synthesizer ICs | Package Style | 4000000697
Semiconductors | Consumer ICs | Audio Synthesizer ICs | Reading Time-Max | 4000002815
Semiconductors | Consumer ICs | Audio Synthesizer ICs | Supply Voltage-Max (Vsup) | 4000002201
Semiconductors | Consumer ICs | Audio Synthesizer ICs | Supply Voltage-Min (Vsup) | 4000001751
Semiconductors | Consumer ICs | Audio Synthesizer ICs | Surface Mount | 3900000083
Semiconductors | Consumer ICs | Audio Synthesizer ICs | Temperature Grade | 4000001346
Semiconductors | Consumer ICs | Audio Synthesizer ICs | Terminal Form | 4000000953
Semiconductors | Consumer ICs | Audio Synthesizer ICs | Terminal Position | 4000001373
Semiconductors | Consumer ICs | Audio Synthesizer ICs | Width | 4000002622
Semiconductors | Consumer ICs | Audio/Video Amplifiers | Bandwidth-Nom | 4000001738
Semiconductors | Consumer ICs | Audio/Video Amplifiers | Consumer IC Type | 3900000082
Semiconductors | Consumer ICs | Audio/Video Amplifiers | DLA Qualification | 4000001579
Semiconductors | Consumer ICs | Audio/Video Amplifiers | JESD-30 Code | 4000001354
Semiconductors | Consumer ICs | Audio/Video Amplifiers | Length | 4000001357
Semiconductors | Consumer ICs | Audio/Video Amplifiers | Number of Channels | 4000003021
Semiconductors | Consumer ICs | Audio/Video Amplifiers | Number of Functions | 4000000842
Semiconductors | Consumer ICs | Audio/Video Amplifiers | Number of Terminals | 4000002653
Semiconductors | Consumer ICs | Audio/Video Amplifiers | Operating Temperature-Max | 4000001268
Semiconductors | Consumer ICs | Audio/Video Amplifiers | Operating Temperature-Min | 4000001932
Semiconductors | Consumer ICs | Audio/Video Amplifiers | Package Body Material | 4000001269
Semiconductors | Consumer ICs | Audio/Video Amplifiers | Package Code | 4000000920
Semiconductors | Consumer ICs | Audio/Video Amplifiers | Package Equivalence Code | 4000000564
Semiconductors | Consumer ICs | Audio/Video Amplifiers | Package Shape | 4000001785
Semiconductors | Consumer ICs | Audio/Video Amplifiers | Package Style | 4000000697
Semiconductors | Consumer ICs | Audio/Video Amplifiers | Power Supplies | 4000000565
Semiconductors | Consumer ICs | Audio/Video Amplifiers | Screening Level / Reference Standard | 4000001151
Semiconductors | Consumer ICs | Audio/Video Amplifiers | Supply Current-Max | 3900000088
Semiconductors | Consumer ICs | Audio/Video Amplifiers | Supply Voltage-Max (Vsup) | 4000002201
Semiconductors | Consumer ICs | Audio/Video Amplifiers | Supply Voltage-Min (Vsup) | 4000001751
Semiconductors | Consumer ICs | Audio/Video Amplifiers | Surface Mount | 3900000083
Semiconductors | Consumer ICs | Audio/Video Amplifiers | Technology | 4000002865
Semiconductors | Consumer ICs | Audio/Video Amplifiers | Temperature Grade | 4000001346
Semiconductors | Consumer ICs | Audio/Video Amplifiers | Terminal Finish | 4000001791
Semiconductors | Consumer ICs | Audio/Video Amplifiers | Terminal Form | 4000000953
Semiconductors | Consumer ICs | Audio/Video Amplifiers | Terminal Pitch | 4000002621
Semiconductors | Consumer ICs | Audio/Video Amplifiers | Terminal Position | 4000001373
Semiconductors | Consumer ICs | Audio/Video Amplifiers | Width | 4000002622
Semiconductors | Consumer ICs | Clock ICs | Alarm | 4000001309
Semiconductors | Consumer ICs | Clock ICs | Battery End of Life Indication | 4000002743
Semiconductors | Consumer ICs | Clock ICs | Consumer IC Type | 3900000082
Semiconductors | Consumer ICs | Clock ICs | Display Mode | 4000001539
Semiconductors | Consumer ICs | Clock ICs | Frequency Trimming | 4000001748
Semiconductors | Consumer ICs | Clock ICs | JESD-30 Code | 4000001354
Semiconductors | Consumer ICs | Clock ICs | Number of Terminals | 4000002653
Semiconductors | Consumer ICs | Clock ICs | Operating Temperature-Max | 4000001268
Semiconductors | Consumer ICs | Clock ICs | Operating Temperature-Min | 4000001932
Semiconductors | Consumer ICs | Clock ICs | Oscillator Frequency-Nom | 4000001540
Semiconductors | Consumer ICs | Clock ICs | Package Body Material | 4000001269
Semiconductors | Consumer ICs | Clock ICs | Package Code | 4000000920
Semiconductors | Consumer ICs | Clock ICs | Package Equivalence Code | 4000000564
Semiconductors | Consumer ICs | Clock ICs | Package Shape | 4000001785
Semiconductors | Consumer ICs | Clock ICs | Package Style | 4000000697
Semiconductors | Consumer ICs | Clock ICs | Power Supplies | 4000000565
Semiconductors | Consumer ICs | Clock ICs | Supply Current-Max | 3900000088
Semiconductors | Consumer ICs | Clock ICs | Supply Voltage-Max (Vsup) | 4000002201
Semiconductors | Consumer ICs | Clock ICs | Supply Voltage-Min (Vsup) | 4000001751
Semiconductors | Consumer ICs | Clock ICs | Surface Mount | 3900000083
Semiconductors | Consumer ICs | Clock ICs | Technology | 4000002865
Semiconductors | Consumer ICs | Clock ICs | Temperature Grade | 4000001346
Semiconductors | Consumer ICs | Clock ICs | Terminal Form | 4000000953
Semiconductors | Consumer ICs | Clock ICs | Terminal Pitch | 4000002621
Semiconductors | Consumer ICs | Clock ICs | Terminal Position | 4000001373
Semiconductors | Consumer ICs | Clock ICs | Width | 4000002622
Semiconductors | Consumer ICs | Color Signal Converters | Consumer IC Type | 3900000082
Semiconductors | Consumer ICs | Color Signal Converters | DLA Qualification | 4000001579
Semiconductors | Consumer ICs | Color Signal Converters | JESD-30 Code | 4000001354
Semiconductors | Consumer ICs | Color Signal Converters | Length | 4000001357
Semiconductors | Consumer ICs | Color Signal Converters | Number of Terminals | 4000002653
Semiconductors | Consumer ICs | Color Signal Converters | Operating Temperature-Max | 4000001268
Semiconductors | Consumer ICs | Color Signal Converters | Operating Temperature-Min | 4000001932
Semiconductors | Consumer ICs | Color Signal Converters | Package Body Material | 4000001269
Semiconductors | Consumer ICs | Color Signal Converters | Package Code | 4000000920
Semiconductors | Consumer ICs | Color Signal Converters | Package Equivalence Code | 4000000564
Semiconductors | Consumer ICs | Color Signal Converters | Package Shape | 4000001785
Semiconductors | Consumer ICs | Color Signal Converters | Package Style | 4000000697
Semiconductors | Consumer ICs | Color Signal Converters | Power Supplies | 4000000565
Semiconductors | Consumer ICs | Color Signal Converters | Supply Current-Max | 3900000088
Semiconductors | Consumer ICs | Color Signal Converters | Supply Voltage-Max (Vsup) | 4000002201
Semiconductors | Consumer ICs | Color Signal Converters | Supply Voltage-Min (Vsup) | 4000001751
Semiconductors | Consumer ICs | Color Signal Converters | Surface Mount | 3900000083
Semiconductors | Consumer ICs | Color Signal Converters | Technology | 4000002865
Semiconductors | Consumer ICs | Color Signal Converters | Temperature Grade | 4000001346
Semiconductors | Consumer ICs | Color Signal Converters | Terminal Finish | 4000001791
Semiconductors | Consumer ICs | Color Signal Converters | Terminal Form | 4000000953
Semiconductors | Consumer ICs | Color Signal Converters | Terminal Pitch | 4000002621
Semiconductors | Consumer ICs | Color Signal Converters | Terminal Position | 4000001373
Semiconductors | Consumer ICs | Color Signal Converters | Video Standard | 4000002778
Semiconductors | Consumer ICs | Color Signal Converters | Width | 4000002622
Semiconductors | Consumer ICs | Deflection ICs | Application | 4000001527
Semiconductors | Consumer ICs | Deflection ICs | Blanking Output | 4000001566
Semiconductors | Consumer ICs | Deflection ICs | Consumer IC Type | 3900000082
Semiconductors | Consumer ICs | Deflection ICs | JESD-30 Code | 4000001354
Semiconductors | Consumer ICs | Deflection ICs | Length | 4000001357
Semiconductors | Consumer ICs | Deflection ICs | Number of Terminals | 4000002653
Semiconductors | Consumer ICs | Deflection ICs | Operating Temperature-Max | 4000001268
Semiconductors | Consumer ICs | Deflection ICs | Operating Temperature-Min | 4000001932
Semiconductors | Consumer ICs | Deflection ICs | Package Body Material | 4000001269
Semiconductors | Consumer ICs | Deflection ICs | Package Code | 4000000920
Semiconductors | Consumer ICs | Deflection ICs | Package Equivalence Code | 4000000564
Semiconductors | Consumer ICs | Deflection ICs | Package Shape | 4000001785
Semiconductors | Consumer ICs | Deflection ICs | Package Style | 4000000697
Semiconductors | Consumer ICs | Deflection ICs | Power Supplies | 4000000565
Semiconductors | Consumer ICs | Deflection ICs | Supply Voltage-Max (Vsup) | 4000002201
Semiconductors | Consumer ICs | Deflection ICs | Supply Voltage-Min (Vsup) | 4000001751
Semiconductors | Consumer ICs | Deflection ICs | Surface Mount | 3900000083
Semiconductors | Consumer ICs | Deflection ICs | Technology | 4000002865
Semiconductors | Consumer ICs | Deflection ICs | Temperature Grade | 4000001346
Semiconductors | Consumer ICs | Deflection ICs | Terminal Form | 4000000953
Semiconductors | Consumer ICs | Deflection ICs | Terminal Pitch | 4000002621
Semiconductors | Consumer ICs | Deflection ICs | Terminal Position | 4000001373
Semiconductors | Consumer ICs | Deflection ICs | Width | 4000002622
Semiconductors | Consumer ICs | Noise Suppression ICs | Dolby Type | 4000002044
Semiconductors | Consumer ICs | Noise Suppression ICs | Harmonic Distortion | 4000001737
Semiconductors | Consumer ICs | Noise Suppression ICs | JESD-30 Code | 4000001354
Semiconductors | Consumer ICs | Noise Suppression ICs | Length | 4000001357
Semiconductors | Consumer ICs | Noise Suppression ICs | Number of Channels | 4000003021
Semiconductors | Consumer ICs | Noise Suppression ICs | Number of Terminals | 4000002653
Semiconductors | Consumer ICs | Noise Suppression ICs | Operating Temperature-Max | 4000001268
Semiconductors | Consumer ICs | Noise Suppression ICs | Operating Temperature-Min | 4000001932
Semiconductors | Consumer ICs | Noise Suppression ICs | Package Body Material | 4000001269
Semiconductors | Consumer ICs | Noise Suppression ICs | Package Code | 4000000920
Semiconductors | Consumer ICs | Noise Suppression ICs | Package Equivalence Code | 4000000564
Semiconductors | Consumer ICs | Noise Suppression ICs | Package Shape | 4000001785
Semiconductors | Consumer ICs | Noise Suppression ICs | Package Style | 4000000697
Semiconductors | Consumer ICs | Noise Suppression ICs | Playback/Record Mode | 4000000949
Semiconductors | Consumer ICs | Noise Suppression ICs | Power Supplies | 4000000565
Semiconductors | Consumer ICs | Noise Suppression ICs | Supply Voltage-Max (Vsup) | 4000002201
Semiconductors | Consumer ICs | Noise Suppression ICs | Supply Voltage-Min (Vsup) | 4000001751
Semiconductors | Consumer ICs | Noise Suppression ICs | Surface Mount | 3900000083
Semiconductors | Consumer ICs | Noise Suppression ICs | Technology | 4000002865
Semiconductors | Consumer ICs | Noise Suppression ICs | Temperature Grade | 4000001346
Semiconductors | Consumer ICs | Noise Suppression ICs | Terminal Form | 4000000953
Semiconductors | Consumer ICs | Noise Suppression ICs | Terminal Pitch | 4000002621
Semiconductors | Consumer ICs | Noise Suppression ICs | Terminal Position | 4000001373
Semiconductors | Consumer ICs | Noise Suppression ICs | Width | 4000002622
Semiconductors | Consumer ICs | Other Consumer ICs | DLA Qualification | 4000001579
Semiconductors | Consumer ICs | Other Consumer ICs | JESD-30 Code | 4000001354
Semiconductors | Consumer ICs | Other Consumer ICs | Length | 4000001357
Semiconductors | Consumer ICs | Other Consumer ICs | Number of Functions | 4000000842
Semiconductors | Consumer ICs | Other Consumer ICs | Number of Terminals | 4000002653
Semiconductors | Consumer ICs | Other Consumer ICs | Operating Temperature-Max | 4000001268
Semiconductors | Consumer ICs | Other Consumer ICs | Operating Temperature-Min | 4000001932
Semiconductors | Consumer ICs | Other Consumer ICs | Package Body Material | 4000001269
Semiconductors | Consumer ICs | Other Consumer ICs | Package Code | 4000000920
Semiconductors | Consumer ICs | Other Consumer ICs | Package Equivalence Code | 4000000564
Semiconductors | Consumer ICs | Other Consumer ICs | Package Shape | 4000001785
Semiconductors | Consumer ICs | Other Consumer ICs | Package Style | 4000000697
Semiconductors | Consumer ICs | Other Consumer ICs | Power Supplies | 4000000565
Semiconductors | Consumer ICs | Other Consumer ICs | Screening Level / Reference Standard | 4000001151
Semiconductors | Consumer ICs | Other Consumer ICs | Supply Voltage-Max (Vsup) | 4000002201
Semiconductors | Consumer ICs | Other Consumer ICs | Supply Voltage-Min (Vsup) | 4000001751
Semiconductors | Consumer ICs | Other Consumer ICs | Surface Mount | 3900000083
Semiconductors | Consumer ICs | Other Consumer ICs | Technology | 4000002865
Semiconductors | Consumer ICs | Other Consumer ICs | Temperature Grade | 4000001346
Semiconductors | Consumer ICs | Other Consumer ICs | Terminal Form | 4000000953
Semiconductors | Consumer ICs | Other Consumer ICs | Terminal Pitch | 4000002621
Semiconductors | Consumer ICs | Other Consumer ICs | Terminal Position | 4000001373
Semiconductors | Consumer ICs | Other Consumer ICs | Width | 4000002622
Semiconductors | Consumer ICs | Receiver ICs | Consumer IC Type | 3900000082
Semiconductors | Consumer ICs | Receiver ICs | Demodulation Type | 3900000079
Semiconductors | Consumer ICs | Receiver ICs | DLA Qualification | 4000001579
Semiconductors | Consumer ICs | Receiver ICs | Harmonic Distortion | 4000001737
Semiconductors | Consumer ICs | Receiver ICs | JESD-30 Code | 4000001354
Semiconductors | Consumer ICs | Receiver ICs | Length | 4000001357
Semiconductors | Consumer ICs | Receiver ICs | Number of Functions | 4000000842
Semiconductors | Consumer ICs | Receiver ICs | Number of Terminals | 4000002653
Semiconductors | Consumer ICs | Receiver ICs | Operating Temperature-Max | 4000001268
Semiconductors | Consumer ICs | Receiver ICs | Operating Temperature-Min | 4000001932
Semiconductors | Consumer ICs | Receiver ICs | Output Voltage-Nom (FM) | 4000001838
Semiconductors | Consumer ICs | Receiver ICs | Package Body Material | 4000001269
Semiconductors | Consumer ICs | Receiver ICs | Package Code | 4000000920
Semiconductors | Consumer ICs | Receiver ICs | Package Equivalence Code | 4000000564
Semiconductors | Consumer ICs | Receiver ICs | Package Shape | 4000001785
Semiconductors | Consumer ICs | Receiver ICs | Package Style | 4000000697
Semiconductors | Consumer ICs | Receiver ICs | Screening Level / Reference Standard | 4000001151
Semiconductors | Consumer ICs | Receiver ICs | Supply Current-Max | 3900000088
Semiconductors | Consumer ICs | Receiver ICs | Supply Voltage-Max (Vsup) | 4000002201
Semiconductors | Consumer ICs | Receiver ICs | Supply Voltage-Min (Vsup) | 4000001751
Semiconductors | Consumer ICs | Receiver ICs | Surface Mount | 3900000083
Semiconductors | Consumer ICs | Receiver ICs | Technology | 4000002865
Semiconductors | Consumer ICs | Receiver ICs | Temperature Grade | 4000001346
Semiconductors | Consumer ICs | Receiver ICs | Terminal Form | 4000000953
Semiconductors | Consumer ICs | Receiver ICs | Terminal Pitch | 4000002621
Semiconductors | Consumer ICs | Receiver ICs | Terminal Position | 4000001373
Semiconductors | Consumer ICs | Receiver ICs | Width | 4000002622
Semiconductors | Consumer ICs | Remote Control ICs | Consumer IC Type | 3900000082
Semiconductors | Consumer ICs | Remote Control ICs | JESD-30 Code | 4000001354
Semiconductors | Consumer ICs | Remote Control ICs | Length | 4000001357
Semiconductors | Consumer ICs | Remote Control ICs | Number of Terminals | 4000002653
Semiconductors | Consumer ICs | Remote Control ICs | Operating Temperature-Max | 4000001268
Semiconductors | Consumer ICs | Remote Control ICs | Operating Temperature-Min | 4000001932
Semiconductors | Consumer ICs | Remote Control ICs | Package Body Material | 4000001269
Semiconductors | Consumer ICs | Remote Control ICs | Package Code | 4000000920
Semiconductors | Consumer ICs | Remote Control ICs | Package Equivalence Code | 4000000564
Semiconductors | Consumer ICs | Remote Control ICs | Package Shape | 4000001785
Semiconductors | Consumer ICs | Remote Control ICs | Package Style | 4000000697
Semiconductors | Consumer ICs | Remote Control ICs | Power Supplies | 4000000565
Semiconductors | Consumer ICs | Remote Control ICs | Surface Mount | 3900000083
Semiconductors | Consumer ICs | Remote Control ICs | Technology | 4000002865
Semiconductors | Consumer ICs | Remote Control ICs | Temperature Grade | 4000001346
Semiconductors | Consumer ICs | Remote Control ICs | Terminal Form | 4000000953
Semiconductors | Consumer ICs | Remote Control ICs | Terminal Pitch | 4000002621
Semiconductors | Consumer ICs | Remote Control ICs | Terminal Position | 4000001373
Semiconductors | Consumer ICs | Remote Control ICs | Width | 4000002622
Semiconductors | Consumer ICs | Signal Separator ICs | Consumer IC Type | 3900000082
Semiconductors | Consumer ICs | Signal Separator ICs | JESD-30 Code | 4000001354
Semiconductors | Consumer ICs | Signal Separator ICs | Length | 4000001357
Semiconductors | Consumer ICs | Signal Separator ICs | Number of Terminals | 4000002653
Semiconductors | Consumer ICs | Signal Separator ICs | Operating Temperature-Max | 4000001268
Semiconductors | Consumer ICs | Signal Separator ICs | Operating Temperature-Min | 4000001932
Semiconductors | Consumer ICs | Signal Separator ICs | Package Body Material | 4000001269
Semiconductors | Consumer ICs | Signal Separator ICs | Package Code | 4000000920
Semiconductors | Consumer ICs | Signal Separator ICs | Package Equivalence Code | 4000000564
Semiconductors | Consumer ICs | Signal Separator ICs | Package Shape | 4000001785
Semiconductors | Consumer ICs | Signal Separator ICs | Package Style | 4000000697
Semiconductors | Consumer ICs | Signal Separator ICs | Power Supplies | 4000000565
Semiconductors | Consumer ICs | Signal Separator ICs | Seated Height-Max | 4000001153
Semiconductors | Consumer ICs | Signal Separator ICs | Supply Current-Max | 3900000088
Semiconductors | Consumer ICs | Signal Separator ICs | Supply Voltage-Max (Vsup) | 4000002201
Semiconductors | Consumer ICs | Signal Separator ICs | Supply Voltage-Min (Vsup) | 4000001751
Semiconductors | Consumer ICs | Signal Separator ICs | Surface Mount | 3900000083
Semiconductors | Consumer ICs | Signal Separator ICs | Technology | 4000002865
Semiconductors | Consumer ICs | Signal Separator ICs | Temperature Grade | 4000001346
Semiconductors | Consumer ICs | Signal Separator ICs | Terminal Finish | 4000001791
Semiconductors | Consumer ICs | Signal Separator ICs | Terminal Form | 4000000953
Semiconductors | Consumer ICs | Signal Separator ICs | Terminal Pitch | 4000002621
Semiconductors | Consumer ICs | Signal Separator ICs | Terminal Position | 4000001373
Semiconductors | Consumer ICs | Signal Separator ICs | Width | 4000002622
Semiconductors | Consumer ICs | Superimposer ICs | Application | 4000001527
Semiconductors | Consumer ICs | Superimposer ICs | Character Array Size | 4000001407
Semiconductors | Consumer ICs | Superimposer ICs | Consumer IC Type | 3900000082
Semiconductors | Consumer ICs | Superimposer ICs | Freeze of Live Pictures | 4000001639
Semiconductors | Consumer ICs | Superimposer ICs | JESD-30 Code | 4000001354
Semiconductors | Consumer ICs | Superimposer ICs | Length | 4000001357
Semiconductors | Consumer ICs | Superimposer ICs | No of Colors for Background | 4000002070
Semiconductors | Consumer ICs | Superimposer ICs | Number of Terminals | 4000002653
Semiconductors | Consumer ICs | Superimposer ICs | Operating Temperature-Max | 4000001268
Semiconductors | Consumer ICs | Superimposer ICs | Operating Temperature-Min | 4000001932
Semiconductors | Consumer ICs | Superimposer ICs | Package Code | 4000000920
Semiconductors | Consumer ICs | Superimposer ICs | Package Equivalence Code | 4000000564
Semiconductors | Consumer ICs | Superimposer ICs | Package Shape | 4000001785
Semiconductors | Consumer ICs | Superimposer ICs | Package Style | 4000000697
Semiconductors | Consumer ICs | Superimposer ICs | Power Supplies | 4000000565
Semiconductors | Consumer ICs | Superimposer ICs | Seated Height-Max | 4000001153
Semiconductors | Consumer ICs | Superimposer ICs | Supply Voltage-Max (Vsup) | 4000002201
Semiconductors | Consumer ICs | Superimposer ICs | Supply Voltage-Min (Vsup) | 4000001751
Semiconductors | Consumer ICs | Superimposer ICs | Surface Mount | 3900000083
Semiconductors | Consumer ICs | Superimposer ICs | Technology | 4000002865
Semiconductors | Consumer ICs | Superimposer ICs | Temperature Grade | 4000001346
Semiconductors | Consumer ICs | Superimposer ICs | Terminal Finish | 4000001791
Semiconductors | Consumer ICs | Superimposer ICs | Terminal Form | 4000000953
Semiconductors | Consumer ICs | Superimposer ICs | Terminal Pitch | 4000002621
Semiconductors | Consumer ICs | Superimposer ICs | Terminal Position | 4000001373
Semiconductors | Consumer ICs | Superimposer ICs | Video Standard | 4000002778
Semiconductors | Consumer ICs | Superimposer ICs | Width | 4000002622
Semiconductors | Consumer ICs | Teletext ICs | Consumer IC Type | 3900000082
Semiconductors | Consumer ICs | Teletext ICs | JESD-30 Code | 4000001354
Semiconductors | Consumer ICs | Teletext ICs | Length | 4000001357
Semiconductors | Consumer ICs | Teletext ICs | Number of Terminals | 4000002653
Semiconductors | Consumer ICs | Teletext ICs | Operating Temperature-Max | 4000001268
Semiconductors | Consumer ICs | Teletext ICs | Operating Temperature-Min | 4000001932
Semiconductors | Consumer ICs | Teletext ICs | Package Body Material | 4000001269
Semiconductors | Consumer ICs | Teletext ICs | Package Code | 4000000920
Semiconductors | Consumer ICs | Teletext ICs | Package Equivalence Code | 4000000564
Semiconductors | Consumer ICs | Teletext ICs | Package Shape | 4000001785
Semiconductors | Consumer ICs | Teletext ICs | Package Style | 4000000697
Semiconductors | Consumer ICs | Teletext ICs | Power Supplies | 4000000565
Semiconductors | Consumer ICs | Teletext ICs | Supply Voltage-Max (Vsup) | 4000002201
Semiconductors | Consumer ICs | Teletext ICs | Supply Voltage-Min (Vsup) | 4000001751
Semiconductors | Consumer ICs | Teletext ICs | Surface Mount | 3900000083
Semiconductors | Consumer ICs | Teletext ICs | Technology | 4000002865
Semiconductors | Consumer ICs | Teletext ICs | Temperature Grade | 4000001346
Semiconductors | Consumer ICs | Teletext ICs | Terminal Form | 4000000953
Semiconductors | Consumer ICs | Teletext ICs | Terminal Pitch | 4000002621
Semiconductors | Consumer ICs | Teletext ICs | Terminal Position | 4000001373
Semiconductors | Consumer ICs | Teletext ICs | Width | 4000002622
Semiconductors | Consumer ICs | Tuner ICs | Built-in IF Amplifier | 4000000773
Semiconductors | Consumer ICs | Tuner ICs | Consumer IC Type | 3900000082
Semiconductors | Consumer ICs | Tuner ICs | Input Frequency-Max (RF) | 4000000774
Semiconductors | Consumer ICs | Tuner ICs | Input Frequency-Min (RF) | 4000002424
Semiconductors | Consumer ICs | Tuner ICs | JESD-30 Code | 4000001354
Semiconductors | Consumer ICs | Tuner ICs | Length | 4000001357
Semiconductors | Consumer ICs | Tuner ICs | Noise Figure-Nom | 4000001432
Semiconductors | Consumer ICs | Tuner ICs | Number of Bands | 4000001968
Semiconductors | Consumer ICs | Tuner ICs | Number of Functions | 4000000842
Semiconductors | Consumer ICs | Tuner ICs | Number of Terminals | 4000002653
Semiconductors | Consumer ICs | Tuner ICs | Operating Temperature-Max | 4000001268
Semiconductors | Consumer ICs | Tuner ICs | Operating Temperature-Min | 4000001932
Semiconductors | Consumer ICs | Tuner ICs | Package Body Material | 4000001269
Semiconductors | Consumer ICs | Tuner ICs | Package Code | 4000000920
Semiconductors | Consumer ICs | Tuner ICs | Package Equivalence Code | 4000000564
Semiconductors | Consumer ICs | Tuner ICs | Package Shape | 4000001785
Semiconductors | Consumer ICs | Tuner ICs | Package Style | 4000000697
Semiconductors | Consumer ICs | Tuner ICs | Supply Current-Max | 3900000088
Semiconductors | Consumer ICs | Tuner ICs | Supply Voltage-Max (Vsup) | 4000002201
Semiconductors | Consumer ICs | Tuner ICs | Supply Voltage-Min (Vsup) | 4000001751
Semiconductors | Consumer ICs | Tuner ICs | Surface Mount | 3900000083
Semiconductors | Consumer ICs | Tuner ICs | Temperature Grade | 4000001346
Semiconductors | Consumer ICs | Tuner ICs | Terminal Finish | 4000001791
Semiconductors | Consumer ICs | Tuner ICs | Terminal Form | 4000000953
Semiconductors | Consumer ICs | Tuner ICs | Terminal Pitch | 4000002621
Semiconductors | Consumer ICs | Tuner ICs | Terminal Position | 4000001373
Semiconductors | Consumer ICs | Tuner ICs | Width | 4000002622
Semiconductors | Converters | Analog Special Function Converters | Converter Type | 4000002444
Semiconductors | Converters | Analog Special Function Converters | DLA Qualification | 4000000927
Semiconductors | Converters | Analog Special Function Converters | JESD-30 Code | 4000001795
Semiconductors | Converters | Analog Special Function Converters | Length | 4000002616
Semiconductors | Converters | Analog Special Function Converters | Linearity Error-Max (EL) | 4000002503
Semiconductors | Converters | Analog Special Function Converters | Negative Supply Voltage-Nom | 4000001543
Semiconductors | Converters | Analog Special Function Converters | Number of Terminals | 4000001081
Semiconductors | Converters | Analog Special Function Converters | Operating Frequency-Max | 4000001317
Semiconductors | Converters | Analog Special Function Converters | Operating Temperature-Max | 4000000852
Semiconductors | Converters | Analog Special Function Converters | Operating Temperature-Min | 4000002722
Semiconductors | Converters | Analog Special Function Converters | Package Body Material | 4000002656
Semiconductors | Converters | Analog Special Function Converters | Package Code | 4000002242
Semiconductors | Converters | Analog Special Function Converters | Package Equivalence Code | 4000000357
Semiconductors | Converters | Analog Special Function Converters | Package Shape | 4000000921
Semiconductors | Converters | Analog Special Function Converters | Package Style | 4000002529
Semiconductors | Converters | Analog Special Function Converters | Positive Input Voltage-Max | 4000001987
Semiconductors | Converters | Analog Special Function Converters | Power Supplies | 3900000642
Semiconductors | Converters | Analog Special Function Converters | Screening Level / Reference Standard | 4000001279
Semiconductors | Converters | Analog Special Function Converters | Supply Current-Max | 4000000639
Semiconductors | Converters | Analog Special Function Converters | Supply Voltage-Max | 4000002211
Semiconductors | Converters | Analog Special Function Converters | Supply Voltage-Min | 4000001123
Semiconductors | Converters | Analog Special Function Converters | Supply Voltage-Nom | 4000001504
Semiconductors | Converters | Analog Special Function Converters | Surface Mount | 4000001507
Semiconductors | Converters | Analog Special Function Converters | Technology | 4000001713
Semiconductors | Converters | Analog Special Function Converters | Temperature Grade | 4000000929
Semiconductors | Converters | Analog Special Function Converters | Terminal Finish | 4000001583
Semiconductors | Converters | Analog Special Function Converters | Terminal Form | 4000001818
Semiconductors | Converters | Analog Special Function Converters | Terminal Pitch | 4000002841
Semiconductors | Converters | Analog Special Function Converters | Terminal Position | 4000002476
Semiconductors | Converters | Analog Special Function Converters | Width | 4000002688
Semiconductors | Converters | Analog to Digital Converters | Analog Input Voltage-Max | 4000001080
Semiconductors | Converters | Analog to Digital Converters | Analog Input Voltage-Min | 4000001988
Semiconductors | Converters | Analog to Digital Converters | Conversion Time-Max | 4000000890
Semiconductors | Converters | Analog to Digital Converters | Converter Type | 4000002444
Semiconductors | Converters | Analog to Digital Converters | DLA Qualification | 4000000927
Semiconductors | Converters | Analog to Digital Converters | JESD-30 Code | 4000001795
Semiconductors | Converters | Analog to Digital Converters | Length | 4000002616
Semiconductors | Converters | Analog to Digital Converters | Linearity Error-Max (EL) | 4000002503
Semiconductors | Converters | Analog to Digital Converters | Number of Analog In Channels | 4000001756
Semiconductors | Converters | Analog to Digital Converters | Number of Bits | 4000001505
Semiconductors | Converters | Analog to Digital Converters | Number of Functions | 4000001503
Semiconductors | Converters | Analog to Digital Converters | Number of Terminals | 4000001081
Semiconductors | Converters | Analog to Digital Converters | Operating Temperature-Max | 4000000852
Semiconductors | Converters | Analog to Digital Converters | Operating Temperature-Min | 4000002722
Semiconductors | Converters | Analog to Digital Converters | Output Bit Code | 4000001278
Semiconductors | Converters | Analog to Digital Converters | Output Format | 4000001757
Semiconductors | Converters | Analog to Digital Converters | Package Body Material | 4000002656
Semiconductors | Converters | Analog to Digital Converters | Package Code | 4000002242
Semiconductors | Converters | Analog to Digital Converters | Package Equivalence Code | 4000000357
Semiconductors | Converters | Analog to Digital Converters | Package Shape | 4000000921
Semiconductors | Converters | Analog to Digital Converters | Package Style | 4000002529
Semiconductors | Converters | Analog to Digital Converters | Power Supplies | 3900000642
Semiconductors | Converters | Analog to Digital Converters | Sample Rate | 4000000891
Semiconductors | Converters | Analog to Digital Converters | Sample-and-Hold/Track-and-Hold | 4000001553
Semiconductors | Converters | Analog to Digital Converters | Screening Level / Reference Standard | 4000001279
Semiconductors | Converters | Analog to Digital Converters | Supply Voltage-Nom | 4000001504
Semiconductors | Converters | Analog to Digital Converters | Surface Mount | 4000001507
Semiconductors | Converters | Analog to Digital Converters | Technology | 4000001713
Semiconductors | Converters | Analog to Digital Converters | Temperature Grade | 4000000929
Semiconductors | Converters | Analog to Digital Converters | Terminal Finish | 4000001583
Semiconductors | Converters | Analog to Digital Converters | Terminal Form | 4000001818
Semiconductors | Converters | Analog to Digital Converters | Terminal Pitch | 4000002841
Semiconductors | Converters | Analog to Digital Converters | Terminal Position | 4000002476
Semiconductors | Converters | Analog to Digital Converters | Width | 4000002688
Semiconductors | Converters | Digital Potentiometers | Control Interface | 4000001567
Semiconductors | Converters | Digital Potentiometers | Converter Type | 4000002444
Semiconductors | Converters | Digital Potentiometers | DLA Qualification | 4000000927
Semiconductors | Converters | Digital Potentiometers | JESD-30 Code | 4000001795
Semiconductors | Converters | Digital Potentiometers | Length | 4000002616
Semiconductors | Converters | Digital Potentiometers | Number of Functions | 4000001503
Semiconductors | Converters | Digital Potentiometers | Number of Positions | 4000001330
Semiconductors | Converters | Digital Potentiometers | Number of Terminals | 4000001081
Semiconductors | Converters | Digital Potentiometers | Operating Temperature-Max | 4000000852
Semiconductors | Converters | Digital Potentiometers | Operating Temperature-Min | 4000002722
Semiconductors | Converters | Digital Potentiometers | Package Body Material | 4000002656
Semiconductors | Converters | Digital Potentiometers | Package Code | 4000002242
Semiconductors | Converters | Digital Potentiometers | Package Equivalence Code | 4000000357
Semiconductors | Converters | Digital Potentiometers | Package Shape | 4000000921
Semiconductors | Converters | Digital Potentiometers | Package Style | 4000002529
Semiconductors | Converters | Digital Potentiometers | Power Supplies | 3900000642
Semiconductors | Converters | Digital Potentiometers | Resistance Law | 4000002005
Semiconductors | Converters | Digital Potentiometers | Resistance Tolerance-Max | 4000002752
Semiconductors | Converters | Digital Potentiometers | Resistor Terminal Voltage-Max | 4000000687
Semiconductors | Converters | Digital Potentiometers | Resistor Terminal Voltage-Min | 4000000688
Semiconductors | Converters | Digital Potentiometers | Screening Level / Reference Standard | 4000001279
Semiconductors | Converters | Digital Potentiometers | Seated Height-Max | 4000001344
Semiconductors | Converters | Digital Potentiometers | Supply Voltage-Nom | 4000001504
Semiconductors | Converters | Digital Potentiometers | Surface Mount | 4000001507
Semiconductors | Converters | Digital Potentiometers | Technology | 4000001713
Semiconductors | Converters | Digital Potentiometers | Temperature Coefficient-Nom | 4000002607
Semiconductors | Converters | Digital Potentiometers | Temperature Grade | 4000000929
Semiconductors | Converters | Digital Potentiometers | Terminal Finish | 4000001583
Semiconductors | Converters | Digital Potentiometers | Terminal Form | 4000001818
Semiconductors | Converters | Digital Potentiometers | Terminal Pitch | 4000002841
Semiconductors | Converters | Digital Potentiometers | Terminal Position | 4000002476
Semiconductors | Converters | Digital Potentiometers | Total Resistance-Nom | 4000002228
Semiconductors | Converters | Digital Potentiometers | Width | 4000002688
Semiconductors | Converters | Digital to Analog Converters | Analog Output Voltage-Max | 4000000912
Semiconductors | Converters | Digital to Analog Converters | Analog Output Voltage-Min | 4000002462
Semiconductors | Converters | Digital to Analog Converters | Converter Type | 4000002444
Semiconductors | Converters | Digital to Analog Converters | DLA Qualification | 4000000927
Semiconductors | Converters | Digital to Analog Converters | Input Bit Code | 4000000853
Semiconductors | Converters | Digital to Analog Converters | Input Format | 4000001776
Semiconductors | Converters | Digital to Analog Converters | JESD-30 Code | 4000001795
Semiconductors | Converters | Digital to Analog Converters | Length | 4000002616
Semiconductors | Converters | Digital to Analog Converters | Linearity Error-Max (EL) | 4000002503
Semiconductors | Converters | Digital to Analog Converters | Number of Bits | 4000001505
Semiconductors | Converters | Digital to Analog Converters | Number of Functions | 4000001503
Semiconductors | Converters | Digital to Analog Converters | Number of Terminals | 4000001081
Semiconductors | Converters | Digital to Analog Converters | Operating Temperature-Max | 4000000852
Semiconductors | Converters | Digital to Analog Converters | Operating Temperature-Min | 4000002722
Semiconductors | Converters | Digital to Analog Converters | Package Body Material | 4000002656
Semiconductors | Converters | Digital to Analog Converters | Package Code | 4000002242
Semiconductors | Converters | Digital to Analog Converters | Package Equivalence Code | 4000000357
Semiconductors | Converters | Digital to Analog Converters | Package Shape | 4000000921
Semiconductors | Converters | Digital to Analog Converters | Package Style | 4000002529
Semiconductors | Converters | Digital to Analog Converters | Power Supplies | 3900000642
Semiconductors | Converters | Digital to Analog Converters | Screening Level / Reference Standard | 4000001279
Semiconductors | Converters | Digital to Analog Converters | Settling Time-Nom (tstl) | 4000000690
Semiconductors | Converters | Digital to Analog Converters | Supply Current-Max | 4000000639
Semiconductors | Converters | Digital to Analog Converters | Supply Voltage-Nom | 4000001504
Semiconductors | Converters | Digital to Analog Converters | Surface Mount | 4000001507
Semiconductors | Converters | Digital to Analog Converters | Technology | 4000001713
Semiconductors | Converters | Digital to Analog Converters | Temperature Grade | 4000000929
Semiconductors | Converters | Digital to Analog Converters | Terminal Finish | 4000001583
Semiconductors | Converters | Digital to Analog Converters | Terminal Form | 4000001818
Semiconductors | Converters | Digital to Analog Converters | Terminal Pitch | 4000002841
Semiconductors | Converters | Digital to Analog Converters | Terminal Position | 4000002476
Semiconductors | Converters | Digital to Analog Converters | Width | 4000002688
Semiconductors | Converters | Other Converters | DLA Qualification | 4000000927
Semiconductors | Converters | Other Converters | Input Bit Code | 4000000853
Semiconductors | Converters | Other Converters | JESD-30 Code | 4000001795
Semiconductors | Converters | Other Converters | Linearity Error-Max (EL) | 4000002503
Semiconductors | Converters | Other Converters | Number of Bits | 4000001505
Semiconductors | Converters | Other Converters | Number of Functions | 4000001503
Semiconductors | Converters | Other Converters | Number of Terminals | 4000001081
Semiconductors | Converters | Other Converters | Operating Temperature-Max | 4000000852
Semiconductors | Converters | Other Converters | Operating Temperature-Min | 4000002722
Semiconductors | Converters | Other Converters | Package Body Material | 4000002656
Semiconductors | Converters | Other Converters | Package Code | 4000002242
Semiconductors | Converters | Other Converters | Package Equivalence Code | 4000000357
Semiconductors | Converters | Other Converters | Package Shape | 4000000921
Semiconductors | Converters | Other Converters | Package Style | 4000002529
Semiconductors | Converters | Other Converters | Power Supplies | 3900000642
Semiconductors | Converters | Other Converters | Screening Level / Reference Standard | 4000001279
Semiconductors | Converters | Other Converters | Supply Current-Max | 4000000639
Semiconductors | Converters | Other Converters | Supply Voltage-Nom | 4000001504
Semiconductors | Converters | Other Converters | Surface Mount | 4000001507
Semiconductors | Converters | Other Converters | Technology | 4000001713
Semiconductors | Converters | Other Converters | Temperature Grade | 4000000929
Semiconductors | Converters | Other Converters | Terminal Form | 4000001818
Semiconductors | Converters | Other Converters | Terminal Pitch | 4000002841
Semiconductors | Converters | Other Converters | Terminal Position | 4000002476
Semiconductors | Converters | Position Converters | Analog Input Voltage-Max | 4000001080
Semiconductors | Converters | Position Converters | Angular Accuracy-Max | 4000001194
Semiconductors | Converters | Position Converters | Converter Type | 4000002444
Semiconductors | Converters | Position Converters | DLA Qualification | 4000000927
Semiconductors | Converters | Position Converters | JESD-30 Code | 4000001795
Semiconductors | Converters | Position Converters | Length | 4000002616
Semiconductors | Converters | Position Converters | Moisture Sensitivity Level | 4000000939
Semiconductors | Converters | Position Converters | Number of Bits | 4000001505
Semiconductors | Converters | Position Converters | Number of Functions | 4000001503
Semiconductors | Converters | Position Converters | Number of Terminals | 4000001081
Semiconductors | Converters | Position Converters | Operating Temperature-Max | 4000000852
Semiconductors | Converters | Position Converters | Operating Temperature-Min | 4000002722
Semiconductors | Converters | Position Converters | Package Body Material | 4000002656
Semiconductors | Converters | Position Converters | Package Code | 4000002242
Semiconductors | Converters | Position Converters | Package Equivalence Code | 4000000357
Semiconductors | Converters | Position Converters | Package Shape | 4000000921
Semiconductors | Converters | Position Converters | Package Style | 4000002529
Semiconductors | Converters | Position Converters | Peak Reflow Temperature (Cel) | 4000002020
Semiconductors | Converters | Position Converters | Screening Level / Reference Standard | 4000001279
Semiconductors | Converters | Position Converters | Signal/Output Frequency | 4000000963
Semiconductors | Converters | Position Converters | Supply Voltage-Max | 4000002211
Semiconductors | Converters | Position Converters | Supply Voltage-Min | 4000001123
Semiconductors | Converters | Position Converters | Supply Voltage-Nom | 4000001504
Semiconductors | Converters | Position Converters | Surface Mount | 4000001507
Semiconductors | Converters | Position Converters | Technology | 4000001713
Semiconductors | Converters | Position Converters | Temperature Grade | 4000000929
Semiconductors | Converters | Position Converters | Terminal Finish | 4000001583
Semiconductors | Converters | Position Converters | Terminal Form | 4000001818
Semiconductors | Converters | Position Converters | Terminal Pitch | 4000002841
Semiconductors | Converters | Position Converters | Terminal Position | 4000002476
Semiconductors | Converters | Position Converters | Time@Peak Reflow Temperature-Max (s) | 4000000956
Semiconductors | Converters | Position Converters | Tracking Rate-Max | 4000000964
Semiconductors | Converters | Position Converters | Width | 4000002688
Semiconductors | Crystals/Resonators | Ceramic Resonators | Frequency Stability | 4000002600
Semiconductors | Crystals/Resonators | Ceramic Resonators | Frequency Tolerance | 4000001747
Semiconductors | Crystals/Resonators | Ceramic Resonators | Mounting Feature | 4000002630
Semiconductors | Crystals/Resonators | Ceramic Resonators | Operating Frequency-Nom | 4000002195
Semiconductors | Crystals/Resonators | Ceramic Resonators | Operating Temperature-Max | 4000002661
Semiconductors | Crystals/Resonators | Ceramic Resonators | Operating Temperature-Min | 4000002175
Semiconductors | Crystals/Resonators | Ceramic Resonators | Physical Dimension | 4000001626
Semiconductors | Crystals/Resonators | Ceramic Resonators | Terminal Finish | 4000001781
Semiconductors | Crystals/Resonators | Dielectric Resonators | Crystal/Resonator Type | 4000001965
Semiconductors | Crystals/Resonators | Dielectric Resonators | Dielectric Constant | 4000000911
Semiconductors | Crystals/Resonators | Dielectric Resonators | Frequency Tolerance (MHz) | 3900000509
Semiconductors | Crystals/Resonators | Dielectric Resonators | Manufacturer Series | 4000001306
Semiconductors | Crystals/Resonators | Dielectric Resonators | Mounting Feature | 4000002630
Semiconductors | Crystals/Resonators | Dielectric Resonators | Operating Frequency-Max | 4000000754
Semiconductors | Crystals/Resonators | Dielectric Resonators | Operating Frequency-Min | 4000002303
Semiconductors | Crystals/Resonators | Dielectric Resonators | Physical Dimension | 4000001626
Semiconductors | Crystals/Resonators | Quartz Crystals | Aging | 4000002057
Semiconductors | Crystals/Resonators | Quartz Crystals | Crystal/Resonator Type | 4000001965
Semiconductors | Crystals/Resonators | Quartz Crystals | Drive Level | 4000001182
Semiconductors | Crystals/Resonators | Quartz Crystals | Frequency Stability | 4000002600
Semiconductors | Crystals/Resonators | Quartz Crystals | Frequency Tolerance | 4000001747
Semiconductors | Crystals/Resonators | Quartz Crystals | Load Capacitance | 4000001183
Semiconductors | Crystals/Resonators | Quartz Crystals | Mounting Feature | 4000002630
Semiconductors | Crystals/Resonators | Quartz Crystals | Operating Frequency-Nom | 4000002195
Semiconductors | Crystals/Resonators | Quartz Crystals | Operating Temperature-Max | 4000002661
Semiconductors | Crystals/Resonators | Quartz Crystals | Operating Temperature-Min | 4000002175
Semiconductors | Crystals/Resonators | Quartz Crystals | Physical Dimension | 4000001626
Semiconductors | Crystals/Resonators | Quartz Crystals | Series Resistance | 4000000745
Semiconductors | Crystals/Resonators | Quartz Crystals | Terminal Finish | 4000001781
Semiconductors | Crystals/Resonators | SAW Resonators | Crystal/Resonator Type | 4000001965
Semiconductors | Crystals/Resonators | SAW Resonators | Frequency Tolerance (MHz) | 3900000509
Semiconductors | Crystals/Resonators | SAW Resonators | Insertion Loss | 4000000986
Semiconductors | Crystals/Resonators | SAW Resonators | Mounting Feature | 4000002630
Semiconductors | Crystals/Resonators | SAW Resonators | Operating Frequency-Nom | 4000002195
Semiconductors | Crystals/Resonators | SAW Resonators | Parallel Capacitance | 4000000758
Semiconductors | Crystals/Resonators | SAW Resonators | Physical Dimension | 4000001626
Semiconductors | Diodes | Bridge Rectifier Diodes | Configuration | 4000001284
Semiconductors | Diodes | Bridge Rectifier Diodes | Diode Element Material | 4000000913
Semiconductors | Diodes | Bridge Rectifier Diodes | DLA Qualification | 4000001335
Semiconductors | Diodes | Bridge Rectifier Diodes | Forward Voltage-Max (VF) | 4000001719
Semiconductors | Diodes | Bridge Rectifier Diodes | JESD-30 Code | 4000000914
Semiconductors | Diodes | Bridge Rectifier Diodes | Non-rep Pk Forward Current-Max | 4000001973
Semiconductors | Diodes | Bridge Rectifier Diodes | Number of Elements | 4000001282
Semiconductors | Diodes | Bridge Rectifier Diodes | Number of Phases | 4000000878
Semiconductors | Diodes | Bridge Rectifier Diodes | Number of Terminals | 4000001570
Semiconductors | Diodes | Bridge Rectifier Diodes | Operating Temperature-Max | 3900000684
Semiconductors | Diodes | Bridge Rectifier Diodes | Output Current-Max | 4000002332
Semiconductors | Diodes | Bridge Rectifier Diodes | Package Body Material | 4000002236
Semiconductors | Diodes | Bridge Rectifier Diodes | Package Shape | 4000000916
Semiconductors | Diodes | Bridge Rectifier Diodes | Package Style | 4000002009
Semiconductors | Diodes | Bridge Rectifier Diodes | Rep Pk Reverse Voltage-Max | 4000002187
Semiconductors | Diodes | Bridge Rectifier Diodes | Surface Mount | 4000002151
Semiconductors | Diodes | Bridge Rectifier Diodes | Terminal Finish | 4000000892
Semiconductors | Diodes | Bridge Rectifier Diodes | Terminal Form | 4000002457
Semiconductors | Diodes | Bridge Rectifier Diodes | Terminal Position | 4000001125
Semiconductors | Diodes | Current Regulator Diodes | Case Connection | 4000001778
Semiconductors | Diodes | Current Regulator Diodes | Configuration | 4000001284
Semiconductors | Diodes | Current Regulator Diodes | Diode Element Material | 4000000913
Semiconductors | Diodes | Current Regulator Diodes | DLA Qualification | 4000001335
Semiconductors | Diodes | Current Regulator Diodes | JESD-30 Code | 4000000914
Semiconductors | Diodes | Current Regulator Diodes | Limiting Voltage-Max | 4000002203
Semiconductors | Diodes | Current Regulator Diodes | Number of Elements | 4000001282
Semiconductors | Diodes | Current Regulator Diodes | Number of Terminals | 4000001570
Semiconductors | Diodes | Current Regulator Diodes | Package Body Material | 4000002236
Semiconductors | Diodes | Current Regulator Diodes | Package Shape | 4000000916
Semiconductors | Diodes | Current Regulator Diodes | Package Style | 4000002009
Semiconductors | Diodes | Current Regulator Diodes | Power Dissipation-Max | 4000000855
Semiconductors | Diodes | Current Regulator Diodes | Regulation Current-Nom (Ireg) | 4000002455
Semiconductors | Diodes | Current Regulator Diodes | Rep Pk Reverse Voltage-Max | 4000002187
Semiconductors | Diodes | Current Regulator Diodes | Surface Mount | 4000002151
Semiconductors | Diodes | Current Regulator Diodes | Terminal Finish | 4000000892
Semiconductors | Diodes | Current Regulator Diodes | Terminal Form | 4000002457
Semiconductors | Diodes | Current Regulator Diodes | Terminal Position | 4000001125
Semiconductors | Diodes | Microwave Mixer Diodes | Configuration | 4000001284
Semiconductors | Diodes | Microwave Mixer Diodes | Diode Capacitance-Max | 4000000643
Semiconductors | Diodes | Microwave Mixer Diodes | Diode Element Material | 4000000913
Semiconductors | Diodes | Microwave Mixer Diodes | Diode Type | 4000000641
Semiconductors | Diodes | Microwave Mixer Diodes | DLA Qualification | 4000001335
Semiconductors | Diodes | Microwave Mixer Diodes | Frequency Band | 4000002473
Semiconductors | Diodes | Microwave Mixer Diodes | Impedance-Max | 3900000683
Semiconductors | Diodes | Microwave Mixer Diodes | JESD-30 Code | 4000000914
Semiconductors | Diodes | Microwave Mixer Diodes | Noise Figure-Max | 4000002568
Semiconductors | Diodes | Microwave Mixer Diodes | Number of Elements | 4000001282
Semiconductors | Diodes | Microwave Mixer Diodes | Number of Terminals | 4000001570
Semiconductors | Diodes | Microwave Mixer Diodes | Operating Frequency-Max | 4000001809
Semiconductors | Diodes | Microwave Mixer Diodes | Operating Frequency-Min | 4000002765
Semiconductors | Diodes | Microwave Mixer Diodes | Operating Temperature-Max | 3900000684
Semiconductors | Diodes | Microwave Mixer Diodes | Package Body Material | 4000002236
Semiconductors | Diodes | Microwave Mixer Diodes | Package Shape | 4000000916
Semiconductors | Diodes | Microwave Mixer Diodes | Package Style | 4000002009
Semiconductors | Diodes | Microwave Mixer Diodes | Surface Mount | 4000002151
Semiconductors | Diodes | Microwave Mixer Diodes | Technology | 4000002753
Semiconductors | Diodes | Microwave Mixer Diodes | Terminal Form | 4000002457
Semiconductors | Diodes | Microwave Mixer Diodes | Terminal Position | 4000001125
Semiconductors | Diodes | Microwave Mixer Diodes | Type of Schottky Barrier | 4000001807
Semiconductors | Diodes | Microwave Special Purpose Diodes | Application | 4000001619
Semiconductors | Diodes | Microwave Special Purpose Diodes | Case Connection | 4000001778
Semiconductors | Diodes | Microwave Special Purpose Diodes | CW Output Power-Min | 4000001808
Semiconductors | Diodes | Microwave Special Purpose Diodes | Diode Element Material | 4000000913
Semiconductors | Diodes | Microwave Special Purpose Diodes | Diode Type | 4000000641
Semiconductors | Diodes | Microwave Special Purpose Diodes | DLA Qualification | 4000001335
Semiconductors | Diodes | Microwave Special Purpose Diodes | JESD-30 Code | 4000000914
Semiconductors | Diodes | Microwave Special Purpose Diodes | Number of Terminals | 4000001570
Semiconductors | Diodes | Microwave Special Purpose Diodes | Operating Frequency-Max | 4000001809
Semiconductors | Diodes | Microwave Special Purpose Diodes | Operating Frequency-Min | 4000002765
Semiconductors | Diodes | Microwave Special Purpose Diodes | Operating Temperature-Max | 3900000684
Semiconductors | Diodes | Microwave Special Purpose Diodes | Operating Voltage-Nom | 3900000686
Semiconductors | Diodes | Microwave Special Purpose Diodes | Output Power-Min | 4000000579
Semiconductors | Diodes | Microwave Special Purpose Diodes | Package Body Material | 4000002236
Semiconductors | Diodes | Microwave Special Purpose Diodes | Package Shape | 4000000916
Semiconductors | Diodes | Microwave Special Purpose Diodes | Package Style | 4000002009
Semiconductors | Diodes | Microwave Special Purpose Diodes | Surface Mount | 4000002151
Semiconductors | Diodes | Microwave Special Purpose Diodes | Technology | 4000002753
Semiconductors | Diodes | Microwave Special Purpose Diodes | Terminal Form | 4000002457
Semiconductors | Diodes | Microwave Special Purpose Diodes | Terminal Position | 4000001125
Semiconductors | Diodes | Other Diodes | Impedance-Max | 3900000683
Semiconductors | Diodes | Other Diodes | Operating Frequency-Max | 4000001809
Semiconductors | Diodes | Other Diodes | Operating Temperature-Max | 3900000684
Semiconductors | Diodes | Other Diodes | Surface Mount | 4000002151
Semiconductors | Diodes | Other Diodes | Tangential Signal Sensitivity-Min | 4000000375
Semiconductors | Diodes | PIN Diodes | Application | 4000001619
Semiconductors | Diodes | PIN Diodes | Breakdown Voltage-Min | 4000001716
Semiconductors | Diodes | PIN Diodes | Configuration | 4000001284
Semiconductors | Diodes | PIN Diodes | Diode Capacitance-Max | 4000000643
Semiconductors | Diodes | PIN Diodes | Diode Element Material | 4000000913
Semiconductors | Diodes | PIN Diodes | Diode Forward Resistance-Max | 4000001633
Semiconductors | Diodes | PIN Diodes | DLA Qualification | 4000001335
Semiconductors | Diodes | PIN Diodes | JESD-30 Code | 4000000914
Semiconductors | Diodes | PIN Diodes | Minority Carrier Lifetime-Nom | 4000001508
Semiconductors | Diodes | PIN Diodes | Number of Elements | 4000001282
Semiconductors | Diodes | PIN Diodes | Number of Terminals | 4000001570
Semiconductors | Diodes | PIN Diodes | Operating Temperature-Max | 3900000684
Semiconductors | Diodes | PIN Diodes | Package Body Material | 4000002236
Semiconductors | Diodes | PIN Diodes | Package Shape | 4000000916
Semiconductors | Diodes | PIN Diodes | Package Style | 4000002009
Semiconductors | Diodes | PIN Diodes | Surface Mount | 4000002151
Semiconductors | Diodes | PIN Diodes | Technology | 4000002753
Semiconductors | Diodes | PIN Diodes | Terminal Form | 4000002457
Semiconductors | Diodes | PIN Diodes | Terminal Position | 4000001125
Semiconductors | Diodes | Rectifier Diodes | Application | 4000001619
Semiconductors | Diodes | Rectifier Diodes | Case Connection | 4000001778
Semiconductors | Diodes | Rectifier Diodes | Configuration | 4000001284
Semiconductors | Diodes | Rectifier Diodes | Diode Element Material | 4000000913
Semiconductors | Diodes | Rectifier Diodes | Diode Type | 4000000641
Semiconductors | Diodes | Rectifier Diodes | DLA Qualification | 4000001335
Semiconductors | Diodes | Rectifier Diodes | Forward Voltage-Max (VF) | 4000001719
Semiconductors | Diodes | Rectifier Diodes | JESD-30 Code | 4000000914
Semiconductors | Diodes | Rectifier Diodes | Non-rep Pk Forward Current-Max | 4000001973
Semiconductors | Diodes | Rectifier Diodes | Number of Elements | 4000001282
Semiconductors | Diodes | Rectifier Diodes | Number of Phases | 4000000878
Semiconductors | Diodes | Rectifier Diodes | Number of Terminals | 4000001570
Semiconductors | Diodes | Rectifier Diodes | Operating Temperature-Max | 3900000684
Semiconductors | Diodes | Rectifier Diodes | Output Current-Max | 4000002332
Semiconductors | Diodes | Rectifier Diodes | Package Body Material | 4000002236
Semiconductors | Diodes | Rectifier Diodes | Package Shape | 4000000916
Semiconductors | Diodes | Rectifier Diodes | Package Style | 4000002009
Semiconductors | Diodes | Rectifier Diodes | Rep Pk Reverse Voltage-Max | 4000002187
Semiconductors | Diodes | Rectifier Diodes | Surface Mount | 4000002151
Semiconductors | Diodes | Rectifier Diodes | Terminal Finish | 4000000892
Semiconductors | Diodes | Rectifier Diodes | Terminal Form | 4000002457
Semiconductors | Diodes | Rectifier Diodes | Terminal Position | 4000001125
Semiconductors | Diodes | Stabistor Diodes | Case Connection | 4000001778
Semiconductors | Diodes | Stabistor Diodes | Configuration | 4000001284
Semiconductors | Diodes | Stabistor Diodes | Forward Voltage-Max (VF) | 4000001719
Semiconductors | Diodes | Stabistor Diodes | JESD-30 Code | 4000000914
Semiconductors | Diodes | Stabistor Diodes | Number of Elements | 4000001282
Semiconductors | Diodes | Stabistor Diodes | Number of Terminals | 4000001570
Semiconductors | Diodes | Stabistor Diodes | Package Body Material | 4000002236
Semiconductors | Diodes | Stabistor Diodes | Package Shape | 4000000916
Semiconductors | Diodes | Stabistor Diodes | Package Style | 4000002009
Semiconductors | Diodes | Stabistor Diodes | Power Dissipation-Max | 4000000855
Semiconductors | Diodes | Stabistor Diodes | Surface Mount | 4000002151
Semiconductors | Diodes | Stabistor Diodes | Terminal Finish | 4000000892
Semiconductors | Diodes | Stabistor Diodes | Terminal Form | 4000002457
Semiconductors | Diodes | Stabistor Diodes | Terminal Position | 4000001125
Semiconductors | Diodes | Step Recovery Diodes | Breakdown Voltage-Min | 4000001716
Semiconductors | Diodes | Step Recovery Diodes | Configuration | 4000001284
Semiconductors | Diodes | Step Recovery Diodes | Diode Capacitance-Max | 4000000643
Semiconductors | Diodes | Step Recovery Diodes | Diode Capacitance-Min | 4000001853
Semiconductors | Diodes | Step Recovery Diodes | Diode Element Material | 4000000913
Semiconductors | Diodes | Step Recovery Diodes | Frequency Band | 4000002473
Semiconductors | Diodes | Step Recovery Diodes | JESD-30 Code | 4000000914
Semiconductors | Diodes | Step Recovery Diodes | Number of Elements | 4000001282
Semiconductors | Diodes | Step Recovery Diodes | Number of Terminals | 4000001570
Semiconductors | Diodes | Step Recovery Diodes | Package Body Material | 4000002236
Semiconductors | Diodes | Step Recovery Diodes | Package Shape | 4000000916
Semiconductors | Diodes | Step Recovery Diodes | Package Style | 4000002009
Semiconductors | Diodes | Step Recovery Diodes | Surface Mount | 4000002151
Semiconductors | Diodes | Step Recovery Diodes | Terminal Form | 4000002457
Semiconductors | Diodes | Step Recovery Diodes | Terminal Position | 4000001125
Semiconductors | Diodes | Transient Suppressors | Breakdown Voltage-Max | 4000000999
Semiconductors | Diodes | Transient Suppressors | Breakdown Voltage-Min | 4000001716
Semiconductors | Diodes | Transient Suppressors | Configuration | 4000001284
Semiconductors | Diodes | Transient Suppressors | Diode Element Material | 4000000913
Semiconductors | Diodes | Transient Suppressors | Diode Type | 4000000641
Semiconductors | Diodes | Transient Suppressors | DLA Qualification | 4000001335
Semiconductors | Diodes | Transient Suppressors | JESD-30 Code | 4000000914
Semiconductors | Diodes | Transient Suppressors | Non-rep Peak Rev Power Dis-Max | 4000001206
Semiconductors | Diodes | Transient Suppressors | Number of Elements | 4000001282
Semiconductors | Diodes | Transient Suppressors | Number of Terminals | 4000001570
Semiconductors | Diodes | Transient Suppressors | Package Body Material | 4000002236
Semiconductors | Diodes | Transient Suppressors | Package Shape | 4000000916
Semiconductors | Diodes | Transient Suppressors | Package Style | 4000002009
Semiconductors | Diodes | Transient Suppressors | Polarity | 4000001647
Semiconductors | Diodes | Transient Suppressors | Power Dissipation-Max | 4000000855
Semiconductors | Diodes | Transient Suppressors | Rep Pk Reverse Voltage-Max | 4000002187
Semiconductors | Diodes | Transient Suppressors | Surface Mount | 4000002151
Semiconductors | Diodes | Transient Suppressors | Technology | 4000002753
Semiconductors | Diodes | Transient Suppressors | Terminal Finish | 4000000892
Semiconductors | Diodes | Transient Suppressors | Terminal Form | 4000002457
Semiconductors | Diodes | Transient Suppressors | Terminal Position | 4000001125
Semiconductors | Diodes | Varactors | Breakdown Voltage-Min | 4000001716
Semiconductors | Diodes | Varactors | Configuration | 4000001284
Semiconductors | Diodes | Varactors | Diode Cap Tolerance | 4000002337
Semiconductors | Diodes | Varactors | Diode Capacitance Ratio-Min | 4000002871
Semiconductors | Diodes | Varactors | Diode Capacitance-Nom | 4000001001
Semiconductors | Diodes | Varactors | Diode Element Material | 4000000913
Semiconductors | Diodes | Varactors | DLA Qualification | 4000001335
Semiconductors | Diodes | Varactors | JESD-30 Code | 4000000914
Semiconductors | Diodes | Varactors | Number of Elements | 4000001282
Semiconductors | Diodes | Varactors | Number of Terminals | 4000001570
Semiconductors | Diodes | Varactors | Package Body Material | 4000002236
Semiconductors | Diodes | Varactors | Package Shape | 4000000916
Semiconductors | Diodes | Varactors | Package Style | 4000002009
Semiconductors | Diodes | Varactors | Quality Factor-Min | 4000001953
Semiconductors | Diodes | Varactors | Rep Pk Reverse Voltage-Max | 4000002187
Semiconductors | Diodes | Varactors | Surface Mount | 4000002151
Semiconductors | Diodes | Varactors | Terminal Form | 4000002457
Semiconductors | Diodes | Varactors | Terminal Position | 4000001125
Semiconductors | Diodes | Varactors | Variable Capacitance Diode Classification | 4000001002
Semiconductors | Diodes | Voltage Multiplier Diodes | JESD-30 Code | 4000000914
Semiconductors | Diodes | Voltage Multiplier Diodes | Package Body Material | 4000002236
Semiconductors | Diodes | Voltage Multiplier Diodes | Package Shape | 4000000916
Semiconductors | Diodes | Voltage Multiplier Diodes | Package Style | 4000002009
Semiconductors | Diodes | Voltage Multiplier Diodes | Surface Mount | 4000002151
Semiconductors | Diodes | Voltage Multiplier Diodes | Terminal Finish | 4000000892
Semiconductors | Diodes | Voltage Multiplier Diodes | Terminal Form | 4000002457
Semiconductors | Diodes | Voltage Multiplier Diodes | Terminal Position | 4000001125
Semiconductors | Diodes | Zener Diodes | Case Connection | 4000001778
Semiconductors | Diodes | Zener Diodes | Configuration | 4000001284
Semiconductors | Diodes | Zener Diodes | Diode Type | 4000000641
Semiconductors | Diodes | Zener Diodes | DLA Qualification | 4000001335
Semiconductors | Diodes | Zener Diodes | JESD-30 Code | 4000000914
Semiconductors | Diodes | Zener Diodes | Number of Elements | 4000001282
Semiconductors | Diodes | Zener Diodes | Number of Terminals | 4000001570
Semiconductors | Diodes | Zener Diodes | Operating Temperature-Max | 3900000684
Semiconductors | Diodes | Zener Diodes | Package Body Material | 4000002236
Semiconductors | Diodes | Zener Diodes | Package Shape | 4000000916
Semiconductors | Diodes | Zener Diodes | Package Style | 4000002009
Semiconductors | Diodes | Zener Diodes | Polarity | 4000001647
Semiconductors | Diodes | Zener Diodes | Power Dissipation-Max | 4000000855
Semiconductors | Diodes | Zener Diodes | Reference Voltage-Nom | 4000001084
Semiconductors | Diodes | Zener Diodes | Surface Mount | 4000002151
Semiconductors | Diodes | Zener Diodes | Technology | 4000002753
Semiconductors | Diodes | Zener Diodes | Terminal Finish | 4000000892
Semiconductors | Diodes | Zener Diodes | Terminal Form | 4000002457
Semiconductors | Diodes | Zener Diodes | Terminal Position | 4000001125
Semiconductors | Diodes | Zener Diodes | Voltage Tol-Max | 4000001718
Semiconductors | Diodes | Zener Diodes | Working Test Current | 4000000770
Semiconductors | Fiber Optics | Fiber Optic Add/Drop Mux/Demux | Body Height | 4000000902
Semiconductors | Fiber Optics | Fiber Optic Add/Drop Mux/Demux | Body Length or Diameter | 4000001561
Semiconductors | Fiber Optics | Fiber Optic Add/Drop Mux/Demux | Channel Spacing | 4000000678
Semiconductors | Fiber Optics | Fiber Optic Add/Drop Mux/Demux | Connection Type | 4000001562
Semiconductors | Fiber Optics | Fiber Optic Add/Drop Mux/Demux | Fiber Type | 4000002220
Semiconductors | Fiber Optics | Fiber Optic Add/Drop Mux/Demux | Insertion Loss-Max | 4000001560
Semiconductors | Fiber Optics | Fiber Optic Add/Drop Mux/Demux | Operating Temperature-Max | 4000002574
Semiconductors | Fiber Optics | Fiber Optic Add/Drop Mux/Demux | Operating Temperature-Min | 4000002510
Semiconductors | Fiber Optics | Fiber Optic Add/Drop Mux/Demux | Operating Wavelength-Max | 4000002222
Semiconductors | Fiber Optics | Fiber Optic Add/Drop Mux/Demux | Operating Wavelength-Min | 4000002667
Semiconductors | Fiber Optics | Fiber Optic Add/Drop Mux/Demux | Operating Wavelength-Nom | 4000000904
Semiconductors | Fiber Optics | Fiber Optic Add/Drop Mux/Demux | Return Loss-Min | 4000001129
Semiconductors | Fiber Optics | Fiber Optic Amplifiers | Body Breadth | 4000002605
Semiconductors | Fiber Optics | Fiber Optic Amplifiers | Body Height | 4000000902
Semiconductors | Fiber Optics | Fiber Optic Amplifiers | Body Length or Diameter | 4000001561
Semiconductors | Fiber Optics | Fiber Optic Amplifiers | Connection Type | 4000001562
Semiconductors | Fiber Optics | Fiber Optic Amplifiers | Fiber Optic Device Type | 4000001523
Semiconductors | Fiber Optics | Fiber Optic Amplifiers | Gain Variation | 4000001765
Semiconductors | Fiber Optics | Fiber Optic Amplifiers | Gain-Min | 4000001130
Semiconductors | Fiber Optics | Fiber Optic Amplifiers | Mounting Feature | 4000002221
Semiconductors | Fiber Optics | Fiber Optic Amplifiers | Noise Figure-Max | 4000000679
Semiconductors | Fiber Optics | Fiber Optic Amplifiers | Operating Wavelength-Max | 4000002222
Semiconductors | Fiber Optics | Fiber Optic Amplifiers | Operating Wavelength-Min | 4000002667
Semiconductors | Fiber Optics | Fiber Optic Amplifiers | Operating Wavelength-Nom | 4000000904
Semiconductors | Fiber Optics | Fiber Optic Amplifiers | Optical Power Output-Nom | 4000001323
Semiconductors | Fiber Optics | Fiber Optic Amplifiers | Supply Voltage-Max | 4000002749
Semiconductors | Fiber Optics | Fiber Optic Amplifiers | Supply Voltage-Min | 4000001131
Semiconductors | Fiber Optics | Fiber Optic Amplifiers | Supply Voltage-Nom | 4000002523
Semiconductors | Fiber Optics | Fiber Optic Attenuators | Attenuation-Min | 4000001766
Semiconductors | Fiber Optics | Fiber Optic Attenuators | Body Breadth | 4000002605
Semiconductors | Fiber Optics | Fiber Optic Attenuators | Body Height | 4000000902
Semiconductors | Fiber Optics | Fiber Optic Attenuators | Body Length or Diameter | 4000001561
Semiconductors | Fiber Optics | Fiber Optic Attenuators | Communication Standard | 4000000903
Semiconductors | Fiber Optics | Fiber Optic Attenuators | Connection Type | 4000001562
Semiconductors | Fiber Optics | Fiber Optic Attenuators | Fiber Optic Device Type | 4000001523
Semiconductors | Fiber Optics | Fiber Optic Attenuators | Fiber Type | 4000002220
Semiconductors | Fiber Optics | Fiber Optic Attenuators | Mounting Feature | 4000002221
Semiconductors | Fiber Optics | Fiber Optic Attenuators | Operating Temperature-Max | 4000002574
Semiconductors | Fiber Optics | Fiber Optic Attenuators | Operating Temperature-Min | 4000002510
Semiconductors | Fiber Optics | Fiber Optic Attenuators | Operating Wavelength-Max | 4000002222
Semiconductors | Fiber Optics | Fiber Optic Attenuators | Operating Wavelength-Min | 4000002667
Semiconductors | Fiber Optics | Fiber Optic Attenuators | Operating Wavelength-Nom | 4000000904
Semiconductors | Fiber Optics | Fiber Optic Attenuators | Variation Control Mechanism | 4000000901
Semiconductors | Fiber Optics | Fiber Optic Circulator/Isolators | Body Height | 4000000902
Semiconductors | Fiber Optics | Fiber Optic Circulator/Isolators | Body Length or Diameter | 4000001561
Semiconductors | Fiber Optics | Fiber Optic Circulator/Isolators | Connection Type | 4000001562
Semiconductors | Fiber Optics | Fiber Optic Circulator/Isolators | Fiber Optic Device Type | 4000001523
Semiconductors | Fiber Optics | Fiber Optic Circulator/Isolators | Fiber Type | 4000002220
Semiconductors | Fiber Optics | Fiber Optic Circulator/Isolators | Insertion Loss-Max | 4000001560
Semiconductors | Fiber Optics | Fiber Optic Circulator/Isolators | Isolation-Min | 4000002739
Semiconductors | Fiber Optics | Fiber Optic Circulator/Isolators | Operating Temperature-Max | 4000002574
Semiconductors | Fiber Optics | Fiber Optic Circulator/Isolators | Operating Temperature-Min | 4000002510
Semiconductors | Fiber Optics | Fiber Optic Circulator/Isolators | Operating Wavelength-Max | 4000002222
Semiconductors | Fiber Optics | Fiber Optic Circulator/Isolators | Operating Wavelength-Min | 4000002667
Semiconductors | Fiber Optics | Fiber Optic Circulator/Isolators | Operating Wavelength-Nom | 4000000904
Semiconductors | Fiber Optics | Fiber Optic Circulator/Isolators | Optical Input Power-Max | 4000001767
Semiconductors | Fiber Optics | Fiber Optic Circulator/Isolators | Polarization Dependent Loss-Max | 4000001324
Semiconductors | Fiber Optics | Fiber Optic Circulator/Isolators | Return Loss-Min | 4000001129
Semiconductors | Fiber Optics | Fiber Optic Detectors | Body Height | 4000000902
Semiconductors | Fiber Optics | Fiber Optic Detectors | Body Length or Diameter | 4000001561
Semiconductors | Fiber Optics | Fiber Optic Detectors | Connection Type | 4000001562
Semiconductors | Fiber Optics | Fiber Optic Detectors | Dark Current-Max | 4000001132
Semiconductors | Fiber Optics | Fiber Optic Detectors | Fiber Optic Device Type | 4000001523
Semiconductors | Fiber Optics | Fiber Optic Detectors | Fiber Type | 4000002220
Semiconductors | Fiber Optics | Fiber Optic Detectors | Mounting Feature | 4000002221
Semiconductors | Fiber Optics | Fiber Optic Detectors | Operating Temperature-Max | 4000002574
Semiconductors | Fiber Optics | Fiber Optic Detectors | Operating Temperature-Min | 4000002510
Semiconductors | Fiber Optics | Fiber Optic Detectors | Operating Wavelength-Max | 4000002222
Semiconductors | Fiber Optics | Fiber Optic Detectors | Operating Wavelength-Min | 4000002667
Semiconductors | Fiber Optics | Fiber Optic Detectors | Operating Wavelength-Nom | 4000000904
Semiconductors | Fiber Optics | Fiber Optic Detectors | Responsivity | 4000000680
Semiconductors | Fiber Optics | Fiber Optic Detectors | Return Loss-Min | 4000001129
Semiconductors | Fiber Optics | Fiber Optic Detectors | Terminal Finish | 4000001999
Semiconductors | Fiber Optics | Fiber Optic Detectors | Transmission Type | 4000001133
Semiconductors | Fiber Optics | Fiber Optic Emitters | Body Height | 4000000902
Semiconductors | Fiber Optics | Fiber Optic Emitters | Body Length or Diameter | 4000001561
Semiconductors | Fiber Optics | Fiber Optic Emitters | Built-in Feature | 4000000905
Semiconductors | Fiber Optics | Fiber Optic Emitters | Communication Standard | 4000000903
Semiconductors | Fiber Optics | Fiber Optic Emitters | Connection Type | 4000001562
Semiconductors | Fiber Optics | Fiber Optic Emitters | Fall Time-Max | 4000001134
Semiconductors | Fiber Optics | Fiber Optic Emitters | Fiber Optic Device Type | 4000001523
Semiconductors | Fiber Optics | Fiber Optic Emitters | Fiber Type | 4000002220
Semiconductors | Fiber Optics | Fiber Optic Emitters | Mounting Feature | 4000002221
Semiconductors | Fiber Optics | Fiber Optic Emitters | Number of Channels | 4000002666
Semiconductors | Fiber Optics | Fiber Optic Emitters | Operating Temperature-Max | 4000002574
Semiconductors | Fiber Optics | Fiber Optic Emitters | Operating Temperature-Min | 4000002510
Semiconductors | Fiber Optics | Fiber Optic Emitters | Operating Wavelength-Max | 4000002222
Semiconductors | Fiber Optics | Fiber Optic Emitters | Operating Wavelength-Min | 4000002667
Semiconductors | Fiber Optics | Fiber Optic Emitters | Operating Wavelength-Nom | 4000000904
Semiconductors | Fiber Optics | Fiber Optic Emitters | Rise Time | 4000001768
Semiconductors | Fiber Optics | Fiber Optic Emitters | Terminal Finish | 4000001999
Semiconductors | Fiber Optics | Fiber Optic Emitters | Threshold Current-Min | 4000002750
Semiconductors | Fiber Optics | Fiber Optic Emitters | Transmission Type | 4000001133
Semiconductors | Fiber Optics | Fiber Optic Filters | Body Breadth | 4000002605
Semiconductors | Fiber Optics | Fiber Optic Filters | Body Height | 4000000902
Semiconductors | Fiber Optics | Fiber Optic Filters | Body Length or Diameter | 4000001561
Semiconductors | Fiber Optics | Fiber Optic Filters | Operating Wavelength-Min | 4000002667
Semiconductors | Fiber Optics | Fiber Optic Filters | Operating Wavelength-Nom | 4000000904
Semiconductors | Fiber Optics | Fiber Optic Filters | Polarization Dependent Loss-Max | 4000001324
Semiconductors | Fiber Optics | Fiber Optic Modulators | Body Height | 4000000902
Semiconductors | Fiber Optics | Fiber Optic Modulators | Fiber Optic Device Type | 4000001523
Semiconductors | Fiber Optics | Fiber Optic Modulators | Transmission Type | 4000001133
Semiconductors | Fiber Optics | Fiber Optic Receivers | Body Breadth | 4000002605
Semiconductors | Fiber Optics | Fiber Optic Receivers | Body Height | 4000000902
Semiconductors | Fiber Optics | Fiber Optic Receivers | Body Length or Diameter | 4000001561
Semiconductors | Fiber Optics | Fiber Optic Receivers | Built-in Feature | 4000000905
Semiconductors | Fiber Optics | Fiber Optic Receivers | Connection Type | 4000001562
Semiconductors | Fiber Optics | Fiber Optic Receivers | Data Rate | 4000002604
Semiconductors | Fiber Optics | Fiber Optic Receivers | Emitter/Detector Type | 4000002825
Semiconductors | Fiber Optics | Fiber Optic Receivers | Fiber Type | 4000002220
Semiconductors | Fiber Optics | Fiber Optic Receivers | Mounting Feature | 4000002221
Semiconductors | Fiber Optics | Fiber Optic Receivers | Operating Temperature-Max | 4000002574
Semiconductors | Fiber Optics | Fiber Optic Receivers | Operating Temperature-Min | 4000002510
Semiconductors | Fiber Optics | Fiber Optic Receivers | Operating Wavelength-Max | 4000002222
Semiconductors | Fiber Optics | Fiber Optic Receivers | Operating Wavelength-Min | 4000002667
Semiconductors | Fiber Optics | Fiber Optic Receivers | Operating Wavelength-Nom | 4000000904
Semiconductors | Fiber Optics | Fiber Optic Receivers | Reception Type | 4000002002
Semiconductors | Fiber Optics | Fiber Optic Receivers | Sensitivity | 4000001769
Semiconductors | Fiber Optics | Fiber Optic Receivers | Supply Voltage-Max | 4000002749
Semiconductors | Fiber Optics | Fiber Optic Receivers | Supply Voltage-Min | 4000001131
Semiconductors | Fiber Optics | Fiber Optic Receivers | Supply Voltage-Nom | 4000002523
Semiconductors | Fiber Optics | Fiber Optic Receivers | Terminal Finish | 4000001999
Semiconductors | Fiber Optics | Fiber Optic Splitter/Couplers | Body Height | 4000000902
Semiconductors | Fiber Optics | Fiber Optic Splitter/Couplers | Connection Type | 4000001562
Semiconductors | Fiber Optics | Fiber Optic Splitter/Couplers | Fiber Type | 4000002220
Semiconductors | Fiber Optics | Fiber Optic Splitter/Couplers | Insertion Loss-Max | 4000001560
Semiconductors | Fiber Optics | Fiber Optic Splitter/Couplers | Operating Temperature-Max | 4000002574
Semiconductors | Fiber Optics | Fiber Optic Splitter/Couplers | Operating Temperature-Min | 4000002510
Semiconductors | Fiber Optics | Fiber Optic Splitter/Couplers | Operating Wavelength-Max | 4000002222
Semiconductors | Fiber Optics | Fiber Optic Splitter/Couplers | Operating Wavelength-Min | 4000002667
Semiconductors | Fiber Optics | Fiber Optic Splitter/Couplers | Operating Wavelength-Nom | 4000000904
Semiconductors | Fiber Optics | Fiber Optic Splitter/Couplers | Port Configuration | 4000001998
Semiconductors | Fiber Optics | Fiber Optic Splitter/Couplers | Return Loss-Min | 4000001129
Semiconductors | Fiber Optics | Fiber Optic Splitter/Couplers | Split/Coupling Ratio | 4000001135
Semiconductors | Fiber Optics | Fiber Optic Switches | Body Height | 4000000902
Semiconductors | Fiber Optics | Fiber Optic Switches | Body Length or Diameter | 4000001561
Semiconductors | Fiber Optics | Fiber Optic Switches | Connection Type | 4000001562
Semiconductors | Fiber Optics | Fiber Optic Switches | Fiber Type | 4000002220
Semiconductors | Fiber Optics | Fiber Optic Switches | Operating Temperature-Max | 4000002574
Semiconductors | Fiber Optics | Fiber Optic Switches | Operating Temperature-Min | 4000002510
Semiconductors | Fiber Optics | Fiber Optic Switches | Operating Wavelength-Max | 4000002222
Semiconductors | Fiber Optics | Fiber Optic Switches | Operating Wavelength-Min | 4000002667
Semiconductors | Fiber Optics | Fiber Optic Switches | Operating Wavelength-Nom | 4000000904
Semiconductors | Fiber Optics | Fiber Optic Switches | Port Configuration | 4000001998
Semiconductors | Fiber Optics | Fiber Optic Switches | Switching Action | 4000000906
Semiconductors | Fiber Optics | Fiber Optic Switches | Switching Speed | 4000002223
Semiconductors | Fiber Optics | Fiber Optic Transceivers | Body Breadth | 4000002605
Semiconductors | Fiber Optics | Fiber Optic Transceivers | Body Height | 4000000902
Semiconductors | Fiber Optics | Fiber Optic Transceivers | Body Length or Diameter | 4000001561
Semiconductors | Fiber Optics | Fiber Optic Transceivers | Communication Standard | 4000000903
Semiconductors | Fiber Optics | Fiber Optic Transceivers | Connection Type | 4000001562
Semiconductors | Fiber Optics | Fiber Optic Transceivers | Data Rate (Rx) | 4000002524
Semiconductors | Fiber Optics | Fiber Optic Transceivers | Data Rate (Tx) | 4000002460
Semiconductors | Fiber Optics | Fiber Optic Transceivers | Emitter/Detector Type | 4000002825
Semiconductors | Fiber Optics | Fiber Optic Transceivers | Fiber Optic Device Type | 4000001523
Semiconductors | Fiber Optics | Fiber Optic Transceivers | Operating Wavelength-Nom | 4000000904
Semiconductors | Fiber Optics | Fiber Optic Transceivers | Optical Power Output-Nom | 4000001323
Semiconductors | Fiber Optics | Fiber Optic Transceivers | Return Loss-Min | 4000001129
Semiconductors | Fiber Optics | Fiber Optic Transceivers | Sensitivity | 4000001769
Semiconductors | Fiber Optics | Fiber Optic Transceivers | Supply Voltage-Max | 4000002749
Semiconductors | Fiber Optics | Fiber Optic Transceivers | Terminal Finish | 4000001999
Semiconductors | Fiber Optics | Fiber Optic Transmitters | Body Breadth | 4000002605
Semiconductors | Fiber Optics | Fiber Optic Transmitters | Body Height | 4000000902
Semiconductors | Fiber Optics | Fiber Optic Transmitters | Body Length or Diameter | 4000001561
Semiconductors | Fiber Optics | Fiber Optic Transmitters | Built-in Feature | 4000000905
Semiconductors | Fiber Optics | Fiber Optic Transmitters | Connection Type | 4000001562
Semiconductors | Fiber Optics | Fiber Optic Transmitters | Emitter/Detector Type | 4000002825
Semiconductors | Fiber Optics | Fiber Optic Transmitters | Fiber Type | 4000002220
Semiconductors | Fiber Optics | Fiber Optic Transmitters | Mounting Feature | 4000002221
Semiconductors | Fiber Optics | Fiber Optic Transmitters | Operating Temperature-Max | 4000002574
Semiconductors | Fiber Optics | Fiber Optic Transmitters | Operating Temperature-Min | 4000002510
Semiconductors | Fiber Optics | Fiber Optic Transmitters | Operating Wavelength-Nom | 4000000904
Semiconductors | Fiber Optics | Fiber Optic Transmitters | Optical Power Output-Nom | 4000001323
Semiconductors | Fiber Optics | Fiber Optic Transmitters | Supply Voltage-Max | 4000002749
Semiconductors | Fiber Optics | Fiber Optic Transmitters | Terminal Finish | 4000001999
Semiconductors | Fiber Optics | Fiber Optic Transmitters | Transmission Type | 4000001133
Semiconductors | Fiber Optics | Fiber Optic Wavelength Division Mux/Demux | Body Height | 4000000902
Semiconductors | Fiber Optics | Fiber Optic Wavelength Division Mux/Demux | Channel Spacing | 4000000678
Semiconductors | Fiber Optics | Fiber Optic Wavelength Division Mux/Demux | Connection Type | 4000001562
Semiconductors | Fiber Optics | Fiber Optic Wavelength Division Mux/Demux | Fiber Type | 4000002220
Semiconductors | Fiber Optics | Fiber Optic Wavelength Division Mux/Demux | Insertion Loss-Max | 4000001560
Semiconductors | Fiber Optics | Fiber Optic Wavelength Division Mux/Demux | Isolation-Min | 4000002739
Semiconductors | Fiber Optics | Fiber Optic Wavelength Division Mux/Demux | Operating Temperature-Max | 4000002574
Semiconductors | Fiber Optics | Fiber Optic Wavelength Division Mux/Demux | Operating Temperature-Min | 4000002510
Semiconductors | Fiber Optics | Fiber Optic Wavelength Division Mux/Demux | Operating Wavelength-Max | 4000002222
Semiconductors | Fiber Optics | Fiber Optic Wavelength Division Mux/Demux | Operating Wavelength-Min | 4000002667
Semiconductors | Fiber Optics | Fiber Optic Wavelength Division Mux/Demux | Operating Wavelength-Nom | 4000000904
Semiconductors | Fiber Optics | Fiber Optic Wavelength Division Mux/Demux | Return Loss-Min | 4000001129
Semiconductors | Fiber Optics | Other Fiber Optics | Body Height | 4000000902
Semiconductors | Fiber Optics | Other Fiber Optics | Body Length or Diameter | 4000001561
Semiconductors | Fiber Optics | Other Fiber Optics | Connection Type | 4000001562
Semiconductors | Fiber Optics | Other Fiber Optics | Fiber Type | 4000002220
Semiconductors | Fiber Optics | Other Fiber Optics | Mounting Feature | 4000002221
Semiconductors | Fiber Optics | Other Fiber Optics | Operating Temperature-Max | 4000002574
Semiconductors | Fiber Optics | Other Fiber Optics | Operating Temperature-Min | 4000002510
Semiconductors | Fiber Optics | Other Fiber Optics | Operating Wavelength-Max | 4000002222
Semiconductors | Fiber Optics | Other Fiber Optics | Operating Wavelength-Min | 4000002667
Semiconductors | Fiber Optics | Other Fiber Optics | Operating Wavelength-Nom | 4000000904
Semiconductors | Fiber Optics | Other Fiber Optics | Optical Power Output-Nom | 4000001323
Semiconductors | Interface ICs | Bus Terminators | Differential Output | 4000002281
Semiconductors | Interface ICs | Bus Terminators | DLA Qualification | 4000002757
Semiconductors | Interface ICs | Bus Terminators | Interface IC Type | 4000002152
Semiconductors | Interface ICs | Bus Terminators | JESD-30 Code | 4000002532
Semiconductors | Interface ICs | Bus Terminators | Length | 4000002761
Semiconductors | Interface ICs | Bus Terminators | Number of Functions | 4000001800
Semiconductors | Interface ICs | Bus Terminators | Number of Signal Lines | 4000002514
Semiconductors | Interface ICs | Bus Terminators | Number of Terminals | 4000001511
Semiconductors | Interface ICs | Bus Terminators | Operating Temperature-Max | 4000000644
Semiconductors | Interface ICs | Bus Terminators | Operating Temperature-Min | 4000001510
Semiconductors | Interface ICs | Bus Terminators | Package Body Material | 4000002569
Semiconductors | Interface ICs | Bus Terminators | Package Code | 4000002829
Semiconductors | Interface ICs | Bus Terminators | Package Equivalence Code | 4000000342
Semiconductors | Interface ICs | Bus Terminators | Package Shape | 4000002674
Semiconductors | Interface ICs | Bus Terminators | Package Style | 4000002831
Semiconductors | Interface ICs | Bus Terminators | Power Supplies | 3900000475
Semiconductors | Interface ICs | Bus Terminators | Pull-up Resistance-Nom | 4000000879
Semiconductors | Interface ICs | Bus Terminators | Screening Level / Reference Standard | 4000002505
Semiconductors | Interface ICs | Bus Terminators | Supply Voltage-Max | 4000002538
Semiconductors | Interface ICs | Bus Terminators | Supply Voltage-Min | 4000000960
Semiconductors | Interface ICs | Bus Terminators | Supply Voltage-Nom | 4000001285
Semiconductors | Interface ICs | Bus Terminators | Surface Mount | 4000000857
Semiconductors | Interface ICs | Bus Terminators | Technology | 4000001086
Semiconductors | Interface ICs | Bus Terminators | Temperature Grade | 4000002245
Semiconductors | Interface ICs | Bus Terminators | Terminal Finish | 4000002833
Semiconductors | Interface ICs | Bus Terminators | Terminal Form | 4000000954
Semiconductors | Interface ICs | Bus Terminators | Terminal Pitch | 4000001604
Semiconductors | Interface ICs | Bus Terminators | Terminal Position | 4000002274
Semiconductors | Interface ICs | Bus Terminators | Width | 4000001606
Semiconductors | Interface ICs | Display Drivers | Data Input Mode | 4000001126
Semiconductors | Interface ICs | Display Drivers | Display Mode | 4000001319
Semiconductors | Interface ICs | Display Drivers | DLA Qualification | 4000002757
Semiconductors | Interface ICs | Display Drivers | Interface IC Type | 4000002152
Semiconductors | Interface ICs | Display Drivers | JESD-30 Code | 4000002532
Semiconductors | Interface ICs | Display Drivers | Length | 4000002761
Semiconductors | Interface ICs | Display Drivers | Multiplexed Display Capability | 4000002215
Semiconductors | Interface ICs | Display Drivers | Number of Functions | 4000001800
Semiconductors | Interface ICs | Display Drivers | Number of Segments | 4000001509
Semiconductors | Interface ICs | Display Drivers | Number of Terminals | 4000001511
Semiconductors | Interface ICs | Display Drivers | Operating Temperature-Max | 4000000644
Semiconductors | Interface ICs | Display Drivers | Operating Temperature-Min | 4000001510
Semiconductors | Interface ICs | Display Drivers | Package Body Material | 4000002569
Semiconductors | Interface ICs | Display Drivers | Package Code | 4000002829
Semiconductors | Interface ICs | Display Drivers | Package Equivalence Code | 4000000342
Semiconductors | Interface ICs | Display Drivers | Package Shape | 4000002674
Semiconductors | Interface ICs | Display Drivers | Package Style | 4000002831
Semiconductors | Interface ICs | Display Drivers | Power Supplies | 3900000475
Semiconductors | Interface ICs | Display Drivers | Screening Level / Reference Standard | 4000002505
Semiconductors | Interface ICs | Display Drivers | Supply Voltage-Max | 4000002538
Semiconductors | Interface ICs | Display Drivers | Supply Voltage-Min | 4000000960
Semiconductors | Interface ICs | Display Drivers | Supply Voltage-Nom | 4000001285
Semiconductors | Interface ICs | Display Drivers | Surface Mount | 4000000857
Semiconductors | Interface ICs | Display Drivers | Technology | 4000001086
Semiconductors | Interface ICs | Display Drivers | Temperature Grade | 4000002245
Semiconductors | Interface ICs | Display Drivers | Terminal Finish | 4000002833
Semiconductors | Interface ICs | Display Drivers | Terminal Form | 4000000954
Semiconductors | Interface ICs | Display Drivers | Terminal Pitch | 4000001604
Semiconductors | Interface ICs | Display Drivers | Terminal Position | 4000002274
Semiconductors | Interface ICs | Display Drivers | Width | 4000001606
Semiconductors | Interface ICs | Drive Electronics | DLA Qualification | 4000002757
Semiconductors | Interface ICs | Drive Electronics | Drive Type | 4000001286
Semiconductors | Interface ICs | Drive Electronics | Interface IC Type | 4000002152
Semiconductors | Interface ICs | Drive Electronics | JESD-30 Code | 4000002532
Semiconductors | Interface ICs | Drive Electronics | Length | 4000002761
Semiconductors | Interface ICs | Drive Electronics | Number of Channels | 4000001102
Semiconductors | Interface ICs | Drive Electronics | Number of Functions | 4000001800
Semiconductors | Interface ICs | Drive Electronics | Number of Terminals | 4000001511
Semiconductors | Interface ICs | Drive Electronics | Operating Temperature-Max | 4000000644
Semiconductors | Interface ICs | Drive Electronics | Operating Temperature-Min | 4000001510
Semiconductors | Interface ICs | Drive Electronics | Package Body Material | 4000002569
Semiconductors | Interface ICs | Drive Electronics | Package Code | 4000002829
Semiconductors | Interface ICs | Drive Electronics | Package Equivalence Code | 4000000342
Semiconductors | Interface ICs | Drive Electronics | Package Shape | 4000002674
Semiconductors | Interface ICs | Drive Electronics | Package Style | 4000002831
Semiconductors | Interface ICs | Drive Electronics | Power Supplies | 3900000475
Semiconductors | Interface ICs | Drive Electronics | Supply Current-Max | 4000001721
Semiconductors | Interface ICs | Drive Electronics | Supply Voltage-Max | 4000002538
Semiconductors | Interface ICs | Drive Electronics | Supply Voltage-Min | 4000000960
Semiconductors | Interface ICs | Drive Electronics | Supply Voltage-Nom | 4000001285
Semiconductors | Interface ICs | Drive Electronics | Surface Mount | 4000000857
Semiconductors | Interface ICs | Drive Electronics | Technology | 4000001086
Semiconductors | Interface ICs | Drive Electronics | Temperature Grade | 4000002245
Semiconductors | Interface ICs | Drive Electronics | Terminal Form | 4000000954
Semiconductors | Interface ICs | Drive Electronics | Terminal Pitch | 4000001604
Semiconductors | Interface ICs | Drive Electronics | Terminal Position | 4000002274
Semiconductors | Interface ICs | Drive Electronics | Width | 4000001606
Semiconductors | Interface ICs | Level Translators | Delay-Max | 4000000737
Semiconductors | Interface ICs | Level Translators | DLA Qualification | 4000002757
Semiconductors | Interface ICs | Level Translators | Interface IC Type | 4000002152
Semiconductors | Interface ICs | Level Translators | JESD-30 Code | 4000002532
Semiconductors | Interface ICs | Level Translators | Length | 4000002761
Semiconductors | Interface ICs | Level Translators | Number of Bits | 4000002690
Semiconductors | Interface ICs | Level Translators | Number of Functions | 4000001800
Semiconductors | Interface ICs | Level Translators | Number of Terminals | 4000001511
Semiconductors | Interface ICs | Level Translators | Operating Temperature-Max | 4000000644
Semiconductors | Interface ICs | Level Translators | Operating Temperature-Min | 4000001510
Semiconductors | Interface ICs | Level Translators | Output Latch or Register | 4000001611
Semiconductors | Interface ICs | Level Translators | Output Polarity | 4000002478
Semiconductors | Interface ICs | Level Translators | Package Body Material | 4000002569
Semiconductors | Interface ICs | Level Translators | Package Code | 4000002829
Semiconductors | Interface ICs | Level Translators | Package Equivalence Code | 4000000342
Semiconductors | Interface ICs | Level Translators | Package Shape | 4000002674
Semiconductors | Interface ICs | Level Translators | Package Style | 4000002831
Semiconductors | Interface ICs | Level Translators | Power Supplies | 3900000475
Semiconductors | Interface ICs | Level Translators | Screening Level / Reference Standard | 4000002505
Semiconductors | Interface ICs | Level Translators | Supply Voltage-Max | 4000002538
Semiconductors | Interface ICs | Level Translators | Supply Voltage-Min | 4000000960
Semiconductors | Interface ICs | Level Translators | Supply Voltage-Nom | 4000001285
Semiconductors | Interface ICs | Level Translators | Surface Mount | 4000000857
Semiconductors | Interface ICs | Level Translators | Technology | 4000001086
Semiconductors | Interface ICs | Level Translators | Temperature Grade | 4000002245
Semiconductors | Interface ICs | Level Translators | Terminal Finish | 4000002833
Semiconductors | Interface ICs | Level Translators | Terminal Form | 4000000954
Semiconductors | Interface ICs | Level Translators | Terminal Pitch | 4000001604
Semiconductors | Interface ICs | Level Translators | Terminal Position | 4000002274
Semiconductors | Interface ICs | Level Translators | Width | 4000001606
Semiconductors | Interface ICs | Line Driver or Receivers | Differential Output | 4000002281
Semiconductors | Interface ICs | Line Driver or Receivers | DLA Qualification | 4000002757
Semiconductors | Interface ICs | Line Driver or Receivers | Driver Number of Bits | 4000002624
Semiconductors | Interface ICs | Line Driver or Receivers | Input Characteristics | 4000002257
Semiconductors | Interface ICs | Line Driver or Receivers | Interface IC Type | 4000002152
Semiconductors | Interface ICs | Line Driver or Receivers | Interface Standard | 4000002835
Semiconductors | Interface ICs | Line Driver or Receivers | JESD-30 Code | 4000002532
Semiconductors | Interface ICs | Line Driver or Receivers | Length | 4000002761
Semiconductors | Interface ICs | Line Driver or Receivers | Low Level Output Current-Max | 4000000053
Semiconductors | Interface ICs | Line Driver or Receivers | Number of Functions | 4000001800
Semiconductors | Interface ICs | Line Driver or Receivers | Number of Terminals | 4000001511
Semiconductors | Interface ICs | Line Driver or Receivers | Operating Temperature-Max | 4000000644
Semiconductors | Interface ICs | Line Driver or Receivers | Operating Temperature-Min | 4000001510
Semiconductors | Interface ICs | Line Driver or Receivers | Out Swing-Min | 4000000054
Semiconductors | Interface ICs | Line Driver or Receivers | Package Body Material | 4000002569
Semiconductors | Interface ICs | Line Driver or Receivers | Package Code | 4000002829
Semiconductors | Interface ICs | Line Driver or Receivers | Package Equivalence Code | 4000000342
Semiconductors | Interface ICs | Line Driver or Receivers | Package Shape | 4000002674
Semiconductors | Interface ICs | Line Driver or Receivers | Package Style | 4000002831
Semiconductors | Interface ICs | Line Driver or Receivers | Power Supplies | 3900000475
Semiconductors | Interface ICs | Line Driver or Receivers | Receive Delay-Max | 3900000479
Semiconductors | Interface ICs | Line Driver or Receivers | Receiver Number of Bits | 4000002472
Semiconductors | Interface ICs | Line Driver or Receivers | Screening Level / Reference Standard | 4000002505
Semiconductors | Interface ICs | Line Driver or Receivers | Supply Current-Max | 4000001721
Semiconductors | Interface ICs | Line Driver or Receivers | Supply Voltage-Max | 4000002538
Semiconductors | Interface ICs | Line Driver or Receivers | Supply Voltage-Min | 4000000960
Semiconductors | Interface ICs | Line Driver or Receivers | Supply Voltage-Nom | 4000001285
Semiconductors | Interface ICs | Line Driver or Receivers | Surface Mount | 4000000857
Semiconductors | Interface ICs | Line Driver or Receivers | Technology | 4000001086
Semiconductors | Interface ICs | Line Driver or Receivers | Temperature Grade | 4000002245
Semiconductors | Interface ICs | Line Driver or Receivers | Terminal Finish | 4000002833
Semiconductors | Interface ICs | Line Driver or Receivers | Terminal Form | 4000000954
Semiconductors | Interface ICs | Line Driver or Receivers | Terminal Pitch | 4000001604
Semiconductors | Interface ICs | Line Driver or Receivers | Terminal Position | 4000002274
Semiconductors | Interface ICs | Line Driver or Receivers | Width | 4000001606
Semiconductors | Interface ICs | MOSFET Drivers | DLA Qualification | 4000002757
Semiconductors | Interface ICs | MOSFET Drivers | High Side Driver | 4000000721
Semiconductors | Interface ICs | MOSFET Drivers | Interface IC Type | 4000002152
Semiconductors | Interface ICs | MOSFET Drivers | JESD-30 Code | 4000002532
Semiconductors | Interface ICs | MOSFET Drivers | Length | 4000002761
Semiconductors | Interface ICs | MOSFET Drivers | Number of Functions | 4000001800
Semiconductors | Interface ICs | MOSFET Drivers | Number of Terminals | 4000001511
Semiconductors | Interface ICs | MOSFET Drivers | Operating Temperature-Max | 4000000644
Semiconductors | Interface ICs | MOSFET Drivers | Operating Temperature-Min | 4000001510
Semiconductors | Interface ICs | MOSFET Drivers | Output Peak Current Limit-Nom | 4000002040
Semiconductors | Interface ICs | MOSFET Drivers | Package Body Material | 4000002569
Semiconductors | Interface ICs | MOSFET Drivers | Package Code | 4000002829
Semiconductors | Interface ICs | MOSFET Drivers | Package Equivalence Code | 4000000342
Semiconductors | Interface ICs | MOSFET Drivers | Package Shape | 4000002674
Semiconductors | Interface ICs | MOSFET Drivers | Package Style | 4000002831
Semiconductors | Interface ICs | MOSFET Drivers | Power Supplies | 3900000475
Semiconductors | Interface ICs | MOSFET Drivers | Screening Level / Reference Standard | 4000002505
Semiconductors | Interface ICs | MOSFET Drivers | Supply Voltage-Max | 4000002538
Semiconductors | Interface ICs | MOSFET Drivers | Supply Voltage-Min | 4000000960
Semiconductors | Interface ICs | MOSFET Drivers | Supply Voltage-Nom | 4000001285
Semiconductors | Interface ICs | MOSFET Drivers | Surface Mount | 4000000857
Semiconductors | Interface ICs | MOSFET Drivers | Technology | 4000001086
Semiconductors | Interface ICs | MOSFET Drivers | Temperature Grade | 4000002245
Semiconductors | Interface ICs | MOSFET Drivers | Terminal Finish | 4000002833
Semiconductors | Interface ICs | MOSFET Drivers | Terminal Form | 4000000954
Semiconductors | Interface ICs | MOSFET Drivers | Terminal Pitch | 4000001604
Semiconductors | Interface ICs | MOSFET Drivers | Terminal Position | 4000002274
Semiconductors | Interface ICs | MOSFET Drivers | Turn-off Time | 4000002684
Semiconductors | Interface ICs | MOSFET Drivers | Turn-on Time | 4000001810
Semiconductors | Interface ICs | MOSFET Drivers | Width | 4000001606
Semiconductors | Interface ICs | Other Interface ICs | DLA Qualification | 4000002757
Semiconductors | Interface ICs | Other Interface ICs | Interface IC Type | 4000002152
Semiconductors | Interface ICs | Other Interface ICs | JESD-30 Code | 4000002532
Semiconductors | Interface ICs | Other Interface ICs | Length | 4000002761
Semiconductors | Interface ICs | Other Interface ICs | Number of Functions | 4000001800
Semiconductors | Interface ICs | Other Interface ICs | Number of Terminals | 4000001511
Semiconductors | Interface ICs | Other Interface ICs | Operating Temperature-Max | 4000000644
Semiconductors | Interface ICs | Other Interface ICs | Operating Temperature-Min | 4000001510
Semiconductors | Interface ICs | Other Interface ICs | Package Body Material | 4000002569
Semiconductors | Interface ICs | Other Interface ICs | Package Code | 4000002829
Semiconductors | Interface ICs | Other Interface ICs | Package Equivalence Code | 4000000342
Semiconductors | Interface ICs | Other Interface ICs | Package Shape | 4000002674
Semiconductors | Interface ICs | Other Interface ICs | Package Style | 4000002831
Semiconductors | Interface ICs | Other Interface ICs | Power Supplies | 3900000475
Semiconductors | Interface ICs | Other Interface ICs | Screening Level / Reference Standard | 4000002505
Semiconductors | Interface ICs | Other Interface ICs | Supply Voltage-Max | 4000002538
Semiconductors | Interface ICs | Other Interface ICs | Supply Voltage-Min | 4000000960
Semiconductors | Interface ICs | Other Interface ICs | Supply Voltage-Nom | 4000001285
Semiconductors | Interface ICs | Other Interface ICs | Surface Mount | 4000000857
Semiconductors | Interface ICs | Other Interface ICs | Technology | 4000001086
Semiconductors | Interface ICs | Other Interface ICs | Temperature Grade | 4000002245
Semiconductors | Interface ICs | Other Interface ICs | Terminal Finish | 4000002833
Semiconductors | Interface ICs | Other Interface ICs | Terminal Form | 4000000954
Semiconductors | Interface ICs | Other Interface ICs | Terminal Pitch | 4000001604
Semiconductors | Interface ICs | Other Interface ICs | Terminal Position | 4000002274
Semiconductors | Interface ICs | Other Interface ICs | Width | 4000001606
Semiconductors | Interface ICs | Peripheral Drivers | Built-in Protections | 4000001632
Semiconductors | Interface ICs | Peripheral Drivers | DLA Qualification | 4000002757
Semiconductors | Interface ICs | Peripheral Drivers | Driver Number of Bits | 4000002624
Semiconductors | Interface ICs | Peripheral Drivers | Interface IC Type | 4000002152
Semiconductors | Interface ICs | Peripheral Drivers | JESD-30 Code | 4000002532
Semiconductors | Interface ICs | Peripheral Drivers | Length | 4000002761
Semiconductors | Interface ICs | Peripheral Drivers | Number of Functions | 4000001800
Semiconductors | Interface ICs | Peripheral Drivers | Number of Terminals | 4000001511
Semiconductors | Interface ICs | Peripheral Drivers | Operating Temperature-Max | 4000000644
Semiconductors | Interface ICs | Peripheral Drivers | Operating Temperature-Min | 4000001510
Semiconductors | Interface ICs | Peripheral Drivers | Output Current Flow Direction | 4000002546
Semiconductors | Interface ICs | Peripheral Drivers | Output Peak Current Limit-Nom | 4000002040
Semiconductors | Interface ICs | Peripheral Drivers | Package Body Material | 4000002569
Semiconductors | Interface ICs | Peripheral Drivers | Package Code | 4000002829
Semiconductors | Interface ICs | Peripheral Drivers | Package Equivalence Code | 4000000342
Semiconductors | Interface ICs | Peripheral Drivers | Package Shape | 4000002674
Semiconductors | Interface ICs | Peripheral Drivers | Package Style | 4000002831
Semiconductors | Interface ICs | Peripheral Drivers | Power Supplies | 3900000475
Semiconductors | Interface ICs | Peripheral Drivers | Screening Level / Reference Standard | 4000002505
Semiconductors | Interface ICs | Peripheral Drivers | Supply Voltage-Max | 4000002538
Semiconductors | Interface ICs | Peripheral Drivers | Supply Voltage-Min | 4000000960
Semiconductors | Interface ICs | Peripheral Drivers | Supply Voltage-Nom | 4000001285
Semiconductors | Interface ICs | Peripheral Drivers | Surface Mount | 4000000857
Semiconductors | Interface ICs | Peripheral Drivers | Technology | 4000001086
Semiconductors | Interface ICs | Peripheral Drivers | Temperature Grade | 4000002245
Semiconductors | Interface ICs | Peripheral Drivers | Terminal Finish | 4000002833
Semiconductors | Interface ICs | Peripheral Drivers | Terminal Form | 4000000954
Semiconductors | Interface ICs | Peripheral Drivers | Terminal Pitch | 4000001604
Semiconductors | Interface ICs | Peripheral Drivers | Terminal Position | 4000002274
Semiconductors | Interface ICs | Peripheral Drivers | Width | 4000001606
Semiconductors | Logic ICs | Arithmetic Circuits | DLA Qualification | 4000002611
Semiconductors | Logic ICs | Arithmetic Circuits | Family | 4000000942
Semiconductors | Logic ICs | Arithmetic Circuits | JESD-30 Code | 4000001796
Semiconductors | Logic ICs | Arithmetic Circuits | Length | 4000002165
Semiconductors | Logic ICs | Arithmetic Circuits | Logic IC Type | 3900000114
Semiconductors | Logic ICs | Arithmetic Circuits | Number of Bits | 3900000120
Semiconductors | Logic ICs | Arithmetic Circuits | Number of Functions | 4000002147
Semiconductors | Logic ICs | Arithmetic Circuits | Number of Terminals | 4000001082
Semiconductors | Logic ICs | Arithmetic Circuits | Operating Temperature-Max | 4000002148
Semiconductors | Logic ICs | Arithmetic Circuits | Operating Temperature-Min | 4000002868
Semiconductors | Logic ICs | Arithmetic Circuits | Package Body Material | 4000002149
Semiconductors | Logic ICs | Arithmetic Circuits | Package Code | 4000002609
Semiconductors | Logic ICs | Arithmetic Circuits | Package Equivalence Code | 4000000058
Semiconductors | Logic ICs | Arithmetic Circuits | Package Shape | 4000001148
Semiconductors | Logic ICs | Arithmetic Circuits | Package Style | 4000002756
Semiconductors | Logic ICs | Arithmetic Circuits | Power Supplies | 3900000086
Semiconductors | Logic ICs | Arithmetic Circuits | Propagation Delay | 4000000640
Semiconductors | Logic ICs | Arithmetic Circuits | Screening Level / Reference Standard | 4000001949
Semiconductors | Logic ICs | Arithmetic Circuits | Supply Voltage-Max | 4000002032
Semiconductors | Logic ICs | Arithmetic Circuits | Supply Voltage-Min | 4000001956
Semiconductors | Logic ICs | Arithmetic Circuits | Supply Voltage-Nom | 3900000119
Semiconductors | Logic ICs | Arithmetic Circuits | Surface Mount | 3900000112
Semiconductors | Logic ICs | Arithmetic Circuits | Technology | 4000001950
Semiconductors | Logic ICs | Arithmetic Circuits | Temperature Grade | 4000002758
Semiconductors | Logic ICs | Arithmetic Circuits | Terminal Form | 4000001370
Semiconductors | Logic ICs | Arithmetic Circuits | Terminal Pitch | 4000002272
Semiconductors | Logic ICs | Arithmetic Circuits | Terminal Position | 4000001177
Semiconductors | Logic ICs | Arithmetic Circuits | Width | 4000001607
Semiconductors | Logic ICs | Bus Driver/Transceivers | Control Type | 3900000111
Semiconductors | Logic ICs | Bus Driver/Transceivers | Direction | 4000001513
Semiconductors | Logic ICs | Bus Driver/Transceivers | DLA Qualification | 4000002611
Semiconductors | Logic ICs | Bus Driver/Transceivers | Family | 4000000942
Semiconductors | Logic ICs | Bus Driver/Transceivers | JESD-30 Code | 4000001796
Semiconductors | Logic ICs | Bus Driver/Transceivers | Length | 4000002165
Semiconductors | Logic ICs | Bus Driver/Transceivers | Load Capacitance | 3900000117
Semiconductors | Logic ICs | Bus Driver/Transceivers | Logic IC Type | 3900000114
Semiconductors | Logic ICs | Bus Driver/Transceivers | Low Level Output Current-Max | 4000000339
Semiconductors | Logic ICs | Bus Driver/Transceivers | Number of Bits | 3900000120
Semiconductors | Logic ICs | Bus Driver/Transceivers | Number of Functions | 4000002147
Semiconductors | Logic ICs | Bus Driver/Transceivers | Number of Ports | 4000002189
Semiconductors | Logic ICs | Bus Driver/Transceivers | Number of Terminals | 4000001082
Semiconductors | Logic ICs | Bus Driver/Transceivers | Operating Temperature-Max | 4000002148
Semiconductors | Logic ICs | Bus Driver/Transceivers | Operating Temperature-Min | 4000002868
Semiconductors | Logic ICs | Bus Driver/Transceivers | Output Characteristics | 3900000118
Semiconductors | Logic ICs | Bus Driver/Transceivers | Output Polarity | 4000001725
Semiconductors | Logic ICs | Bus Driver/Transceivers | Package Body Material | 4000002149
Semiconductors | Logic ICs | Bus Driver/Transceivers | Package Code | 4000002609
Semiconductors | Logic ICs | Bus Driver/Transceivers | Package Equivalence Code | 4000000058
Semiconductors | Logic ICs | Bus Driver/Transceivers | Package Shape | 4000001148
Semiconductors | Logic ICs | Bus Driver/Transceivers | Package Style | 4000002756
Semiconductors | Logic ICs | Bus Driver/Transceivers | Power Supplies | 3900000086
Semiconductors | Logic ICs | Bus Driver/Transceivers | Propagation Delay | 4000000640
Semiconductors | Logic ICs | Bus Driver/Transceivers | Propagation Delay-Max@Nom-Sup | 3900000123
Semiconductors | Logic ICs | Bus Driver/Transceivers | Screening Level / Reference Standard | 4000001949
Semiconductors | Logic ICs | Bus Driver/Transceivers | Supply Voltage-Max | 4000002032
Semiconductors | Logic ICs | Bus Driver/Transceivers | Supply Voltage-Min | 4000001956
Semiconductors | Logic ICs | Bus Driver/Transceivers | Supply Voltage-Nom | 3900000119
Semiconductors | Logic ICs | Bus Driver/Transceivers | Surface Mount | 3900000112
Semiconductors | Logic ICs | Bus Driver/Transceivers | Technology | 4000001950
Semiconductors | Logic ICs | Bus Driver/Transceivers | Temperature Grade | 4000002758
Semiconductors | Logic ICs | Bus Driver/Transceivers | Terminal Finish | 4000000706
Semiconductors | Logic ICs | Bus Driver/Transceivers | Terminal Form | 4000001370
Semiconductors | Logic ICs | Bus Driver/Transceivers | Terminal Pitch | 4000002272
Semiconductors | Logic ICs | Bus Driver/Transceivers | Terminal Position | 4000001177
Semiconductors | Logic ICs | Bus Driver/Transceivers | Width | 4000001607
Semiconductors | Logic ICs | Clock Drivers | DLA Qualification | 4000002611
Semiconductors | Logic ICs | Clock Drivers | Family | 4000000942
Semiconductors | Logic ICs | Clock Drivers | fmax-Min | 4000001290
Semiconductors | Logic ICs | Clock Drivers | Input Conditioning | 4000000667
Semiconductors | Logic ICs | Clock Drivers | JESD-30 Code | 4000001796
Semiconductors | Logic ICs | Clock Drivers | Length | 4000002165
Semiconductors | Logic ICs | Clock Drivers | Logic IC Type | 3900000114
Semiconductors | Logic ICs | Clock Drivers | Number of Functions | 4000002147
Semiconductors | Logic ICs | Clock Drivers | Number of Inverted Outputs | 4000002453
Semiconductors | Logic ICs | Clock Drivers | Number of Terminals | 4000001082
Semiconductors | Logic ICs | Clock Drivers | Number of True Outputs | 4000001307
Semiconductors | Logic ICs | Clock Drivers | Operating Temperature-Max | 4000002148
Semiconductors | Logic ICs | Clock Drivers | Operating Temperature-Min | 4000002868
Semiconductors | Logic ICs | Clock Drivers | Output Characteristics | 3900000118
Semiconductors | Logic ICs | Clock Drivers | Package Body Material | 4000002149
Semiconductors | Logic ICs | Clock Drivers | Package Code | 4000002609
Semiconductors | Logic ICs | Clock Drivers | Package Equivalence Code | 4000000058
Semiconductors | Logic ICs | Clock Drivers | Package Shape | 4000001148
Semiconductors | Logic ICs | Clock Drivers | Package Style | 4000002756
Semiconductors | Logic ICs | Clock Drivers | Power Supplies | 3900000086
Semiconductors | Logic ICs | Clock Drivers | Propagation Delay | 4000000640
Semiconductors | Logic ICs | Clock Drivers | Same Edge Clock Skew Delay-Max | 3900000113
Semiconductors | Logic ICs | Clock Drivers | Screening Level / Reference Standard | 4000001949
Semiconductors | Logic ICs | Clock Drivers | Seated Height-Max | 4000002023
Semiconductors | Logic ICs | Clock Drivers | Supply Voltage-Max | 4000002032
Semiconductors | Logic ICs | Clock Drivers | Supply Voltage-Min | 4000001956
Semiconductors | Logic ICs | Clock Drivers | Supply Voltage-Nom | 3900000119
Semiconductors | Logic ICs | Clock Drivers | Surface Mount | 3900000112
Semiconductors | Logic ICs | Clock Drivers | Technology | 4000001950
Semiconductors | Logic ICs | Clock Drivers | Temperature Grade | 4000002758
Semiconductors | Logic ICs | Clock Drivers | Terminal Finish | 4000000706
Semiconductors | Logic ICs | Clock Drivers | Terminal Form | 4000001370
Semiconductors | Logic ICs | Clock Drivers | Terminal Pitch | 4000002272
Semiconductors | Logic ICs | Clock Drivers | Terminal Position | 4000001177
Semiconductors | Logic ICs | Clock Drivers | Width | 4000001607
Semiconductors | Logic ICs | Counters | Direction | 4000001513
Semiconductors | Logic ICs | Counters | DLA Qualification | 4000002611
Semiconductors | Logic ICs | Counters | Family | 4000000942
Semiconductors | Logic ICs | Counters | fmax-Min | 4000001290
Semiconductors | Logic ICs | Counters | JESD-30 Code | 4000001796
Semiconductors | Logic ICs | Counters | Length | 4000002165
Semiconductors | Logic ICs | Counters | Load/Preset Input | 3900000115
Semiconductors | Logic ICs | Counters | Logic IC Type | 3900000114
Semiconductors | Logic ICs | Counters | Mode of Operation | 4000001544
Semiconductors | Logic ICs | Counters | Number of Bits | 3900000120
Semiconductors | Logic ICs | Counters | Number of Functions | 4000002147
Semiconductors | Logic ICs | Counters | Number of Terminals | 4000001082
Semiconductors | Logic ICs | Counters | Operating Temperature-Max | 4000002148
Semiconductors | Logic ICs | Counters | Operating Temperature-Min | 4000002868
Semiconductors | Logic ICs | Counters | Package Body Material | 4000002149
Semiconductors | Logic ICs | Counters | Package Code | 4000002609
Semiconductors | Logic ICs | Counters | Package Equivalence Code | 4000000058
Semiconductors | Logic ICs | Counters | Package Shape | 4000001148
Semiconductors | Logic ICs | Counters | Package Style | 4000002756
Semiconductors | Logic ICs | Counters | Power Supplies | 3900000086
Semiconductors | Logic ICs | Counters | Propagation Delay | 4000000640
Semiconductors | Logic ICs | Counters | Screening Level / Reference Standard | 4000001949
Semiconductors | Logic ICs | Counters | Supply Voltage-Max | 4000002032
Semiconductors | Logic ICs | Counters | Supply Voltage-Min | 4000001956
Semiconductors | Logic ICs | Counters | Supply Voltage-Nom | 3900000119
Semiconductors | Logic ICs | Counters | Surface Mount | 3900000112
Semiconductors | Logic ICs | Counters | Technology | 4000001950
Semiconductors | Logic ICs | Counters | Temperature Grade | 4000002758
Semiconductors | Logic ICs | Counters | Terminal Form | 4000001370
Semiconductors | Logic ICs | Counters | Terminal Pitch | 4000002272
Semiconductors | Logic ICs | Counters | Terminal Position | 4000001177
Semiconductors | Logic ICs | Counters | Trigger Type | 4000000647
Semiconductors | Logic ICs | Counters | Width | 4000001607
Semiconductors | Logic ICs | Decoder/Drivers | DLA Qualification | 4000002611
Semiconductors | Logic ICs | Decoder/Drivers | Family | 4000000942
Semiconductors | Logic ICs | Decoder/Drivers | JESD-30 Code | 4000001796
Semiconductors | Logic ICs | Decoder/Drivers | Length | 4000002165
Semiconductors | Logic ICs | Decoder/Drivers | Load Capacitance | 3900000117
Semiconductors | Logic ICs | Decoder/Drivers | Logic IC Type | 3900000114
Semiconductors | Logic ICs | Decoder/Drivers | Low Level Output Current-Max | 4000000339
Semiconductors | Logic ICs | Decoder/Drivers | Number of Functions | 4000002147
Semiconductors | Logic ICs | Decoder/Drivers | Number of Terminals | 4000001082
Semiconductors | Logic ICs | Decoder/Drivers | Operating Temperature-Max | 4000002148
Semiconductors | Logic ICs | Decoder/Drivers | Operating Temperature-Min | 4000002868
Semiconductors | Logic ICs | Decoder/Drivers | Output Polarity | 4000001725
Semiconductors | Logic ICs | Decoder/Drivers | Package Body Material | 4000002149
Semiconductors | Logic ICs | Decoder/Drivers | Package Code | 4000002609
Semiconductors | Logic ICs | Decoder/Drivers | Package Equivalence Code | 4000000058
Semiconductors | Logic ICs | Decoder/Drivers | Package Shape | 4000001148
Semiconductors | Logic ICs | Decoder/Drivers | Package Style | 4000002756
Semiconductors | Logic ICs | Decoder/Drivers | Power Supplies | 3900000086
Semiconductors | Logic ICs | Decoder/Drivers | Propagation Delay | 4000000640
Semiconductors | Logic ICs | Decoder/Drivers | Propagation Delay-Max@Nom-Sup | 3900000123
Semiconductors | Logic ICs | Decoder/Drivers | Screening Level / Reference Standard | 4000001949
Semiconductors | Logic ICs | Decoder/Drivers | Supply Voltage-Max | 4000002032
Semiconductors | Logic ICs | Decoder/Drivers | Supply Voltage-Min | 4000001956
Semiconductors | Logic ICs | Decoder/Drivers | Supply Voltage-Nom | 3900000119
Semiconductors | Logic ICs | Decoder/Drivers | Surface Mount | 3900000112
Semiconductors | Logic ICs | Decoder/Drivers | Technology | 4000001950
Semiconductors | Logic ICs | Decoder/Drivers | Temperature Grade | 4000002758
Semiconductors | Logic ICs | Decoder/Drivers | Terminal Form | 4000001370
Semiconductors | Logic ICs | Decoder/Drivers | Terminal Pitch | 4000002272
Semiconductors | Logic ICs | Decoder/Drivers | Terminal Position | 4000001177
Semiconductors | Logic ICs | Decoder/Drivers | Width | 4000001607
Semiconductors | Logic ICs | Delay Lines | DLA Qualification | 4000002611
Semiconductors | Logic ICs | Delay Lines | Family | 4000000942
Semiconductors | Logic ICs | Delay Lines | JESD-30 Code | 4000001796
Semiconductors | Logic ICs | Delay Lines | Length | 4000002165
Semiconductors | Logic ICs | Delay Lines | Logic IC Type | 3900000114
Semiconductors | Logic ICs | Delay Lines | Number of Functions | 4000002147
Semiconductors | Logic ICs | Delay Lines | Number of Taps/Steps | 4000002566
Semiconductors | Logic ICs | Delay Lines | Number of Terminals | 4000001082
Semiconductors | Logic ICs | Delay Lines | Operating Temperature-Max | 4000002148
Semiconductors | Logic ICs | Delay Lines | Operating Temperature-Min | 4000002868
Semiconductors | Logic ICs | Delay Lines | Output Impedance-Nom | 4000002751
Semiconductors | Logic ICs | Delay Lines | Output Polarity | 4000001725
Semiconductors | Logic ICs | Delay Lines | Package Body Material | 4000002149
Semiconductors | Logic ICs | Delay Lines | Package Code | 4000002609
Semiconductors | Logic ICs | Delay Lines | Package Equivalence Code | 4000000058
Semiconductors | Logic ICs | Delay Lines | Package Shape | 4000001148
Semiconductors | Logic ICs | Delay Lines | Package Style | 4000002756
Semiconductors | Logic ICs | Delay Lines | Programmable Delay Line | 3900000116
Semiconductors | Logic ICs | Delay Lines | Screening Level / Reference Standard | 4000001949
Semiconductors | Logic ICs | Delay Lines | Supply Voltage-Max | 4000002032
Semiconductors | Logic ICs | Delay Lines | Supply Voltage-Min | 4000001956
Semiconductors | Logic ICs | Delay Lines | Supply Voltage-Nom | 3900000119
Semiconductors | Logic ICs | Delay Lines | Surface Mount | 3900000112
Semiconductors | Logic ICs | Delay Lines | Technology | 4000001950
Semiconductors | Logic ICs | Delay Lines | Temperature Grade | 4000002758
Semiconductors | Logic ICs | Delay Lines | Terminal Finish | 4000000706
Semiconductors | Logic ICs | Delay Lines | Terminal Form | 4000001370
Semiconductors | Logic ICs | Delay Lines | Terminal Pitch | 4000002272
Semiconductors | Logic ICs | Delay Lines | Terminal Position | 4000001177
Semiconductors | Logic ICs | Delay Lines | Total Delay-Nom | 4000001329
Semiconductors | Logic ICs | Delay Lines | Width | 4000001607
Semiconductors | Logic ICs | FF/Latches | DLA Qualification | 4000002611
Semiconductors | Logic ICs | FF/Latches | Family | 4000000942
Semiconductors | Logic ICs | FF/Latches | JESD-30 Code | 4000001796
Semiconductors | Logic ICs | FF/Latches | Length | 4000002165
Semiconductors | Logic ICs | FF/Latches | Load Capacitance | 3900000117
Semiconductors | Logic ICs | FF/Latches | Logic IC Type | 3900000114
Semiconductors | Logic ICs | FF/Latches | Low Level Output Current-Max | 4000000339
Semiconductors | Logic ICs | FF/Latches | Number of Bits | 3900000120
Semiconductors | Logic ICs | FF/Latches | Number of Functions | 4000002147
Semiconductors | Logic ICs | FF/Latches | Number of Terminals | 4000001082
Semiconductors | Logic ICs | FF/Latches | Operating Temperature-Max | 4000002148
Semiconductors | Logic ICs | FF/Latches | Operating Temperature-Min | 4000002868
Semiconductors | Logic ICs | FF/Latches | Output Polarity | 4000001725
Semiconductors | Logic ICs | FF/Latches | Package Body Material | 4000002149
Semiconductors | Logic ICs | FF/Latches | Package Code | 4000002609
Semiconductors | Logic ICs | FF/Latches | Package Equivalence Code | 4000000058
Semiconductors | Logic ICs | FF/Latches | Package Shape | 4000001148
Semiconductors | Logic ICs | FF/Latches | Package Style | 4000002756
Semiconductors | Logic ICs | FF/Latches | Power Supplies | 3900000086
Semiconductors | Logic ICs | FF/Latches | Propagation Delay | 4000000640
Semiconductors | Logic ICs | FF/Latches | Screening Level / Reference Standard | 4000001949
Semiconductors | Logic ICs | FF/Latches | Supply Voltage-Max | 4000002032
Semiconductors | Logic ICs | FF/Latches | Supply Voltage-Min | 4000001956
Semiconductors | Logic ICs | FF/Latches | Supply Voltage-Nom | 3900000119
Semiconductors | Logic ICs | FF/Latches | Surface Mount | 3900000112
Semiconductors | Logic ICs | FF/Latches | Technology | 4000001950
Semiconductors | Logic ICs | FF/Latches | Temperature Grade | 4000002758
Semiconductors | Logic ICs | FF/Latches | Terminal Form | 4000001370
Semiconductors | Logic ICs | FF/Latches | Terminal Pitch | 4000002272
Semiconductors | Logic ICs | FF/Latches | Terminal Position | 4000001177
Semiconductors | Logic ICs | FF/Latches | Trigger Type | 4000000647
Semiconductors | Logic ICs | FF/Latches | Width | 4000001607
Semiconductors | Logic ICs | Gates | DLA Qualification | 4000002611
Semiconductors | Logic ICs | Gates | Family | 4000000942
Semiconductors | Logic ICs | Gates | JESD-30 Code | 4000001796
Semiconductors | Logic ICs | Gates | Length | 4000002165
Semiconductors | Logic ICs | Gates | Logic IC Type | 3900000114
Semiconductors | Logic ICs | Gates | Low Level Output Current-Max | 4000000339
Semiconductors | Logic ICs | Gates | Number of Functions | 4000002147
Semiconductors | Logic ICs | Gates | Number of Inputs | 4000002159
Semiconductors | Logic ICs | Gates | Number of Terminals | 4000001082
Semiconductors | Logic ICs | Gates | Operating Temperature-Max | 4000002148
Semiconductors | Logic ICs | Gates | Operating Temperature-Min | 4000002868
Semiconductors | Logic ICs | Gates | Package Body Material | 4000002149
Semiconductors | Logic ICs | Gates | Package Code | 4000002609
Semiconductors | Logic ICs | Gates | Package Equivalence Code | 4000000058
Semiconductors | Logic ICs | Gates | Package Shape | 4000001148
Semiconductors | Logic ICs | Gates | Package Style | 4000002756
Semiconductors | Logic ICs | Gates | Power Supplies | 3900000086
Semiconductors | Logic ICs | Gates | Propagation Delay | 4000000640
Semiconductors | Logic ICs | Gates | Propagation Delay-Max@Nom-Sup | 3900000123
Semiconductors | Logic ICs | Gates | Schmitt Trigger | 4000000059
Semiconductors | Logic ICs | Gates | Screening Level / Reference Standard | 4000001949
Semiconductors | Logic ICs | Gates | Supply Voltage-Max | 4000002032
Semiconductors | Logic ICs | Gates | Supply Voltage-Min | 4000001956
Semiconductors | Logic ICs | Gates | Supply Voltage-Nom | 3900000119
Semiconductors | Logic ICs | Gates | Surface Mount | 3900000112
Semiconductors | Logic ICs | Gates | Technology | 4000001950
Semiconductors | Logic ICs | Gates | Temperature Grade | 4000002758
Semiconductors | Logic ICs | Gates | Terminal Form | 4000001370
Semiconductors | Logic ICs | Gates | Terminal Pitch | 4000002272
Semiconductors | Logic ICs | Gates | Terminal Position | 4000001177
Semiconductors | Logic ICs | Gates | Width | 4000001607
Semiconductors | Logic ICs | Multiplexer/Demultiplexers | DLA Qualification | 4000002611
Semiconductors | Logic ICs | Multiplexer/Demultiplexers | Family | 4000000942
Semiconductors | Logic ICs | Multiplexer/Demultiplexers | JESD-30 Code | 4000001796
Semiconductors | Logic ICs | Multiplexer/Demultiplexers | Length | 4000002165
Semiconductors | Logic ICs | Multiplexer/Demultiplexers | Logic IC Type | 3900000114
Semiconductors | Logic ICs | Multiplexer/Demultiplexers | Number of Functions | 4000002147
Semiconductors | Logic ICs | Multiplexer/Demultiplexers | Number of Inputs | 4000002159
Semiconductors | Logic ICs | Multiplexer/Demultiplexers | Number of Outputs | 4000002264
Semiconductors | Logic ICs | Multiplexer/Demultiplexers | Number of Terminals | 4000001082
Semiconductors | Logic ICs | Multiplexer/Demultiplexers | Operating Temperature-Max | 4000002148
Semiconductors | Logic ICs | Multiplexer/Demultiplexers | Operating Temperature-Min | 4000002868
Semiconductors | Logic ICs | Multiplexer/Demultiplexers | Output Characteristics | 3900000118
Semiconductors | Logic ICs | Multiplexer/Demultiplexers | Output Polarity | 4000001725
Semiconductors | Logic ICs | Multiplexer/Demultiplexers | Package Body Material | 4000002149
Semiconductors | Logic ICs | Multiplexer/Demultiplexers | Package Code | 4000002609
Semiconductors | Logic ICs | Multiplexer/Demultiplexers | Package Equivalence Code | 4000000058
Semiconductors | Logic ICs | Multiplexer/Demultiplexers | Package Shape | 4000001148
Semiconductors | Logic ICs | Multiplexer/Demultiplexers | Package Style | 4000002756
Semiconductors | Logic ICs | Multiplexer/Demultiplexers | Power Supplies | 3900000086
Semiconductors | Logic ICs | Multiplexer/Demultiplexers | Propagation Delay | 4000000640
Semiconductors | Logic ICs | Multiplexer/Demultiplexers | Propagation Delay-Max@Nom-Sup | 3900000123
Semiconductors | Logic ICs | Multiplexer/Demultiplexers | Screening Level / Reference Standard | 4000001949
Semiconductors | Logic ICs | Multiplexer/Demultiplexers | Supply Voltage-Max | 4000002032
Semiconductors | Logic ICs | Multiplexer/Demultiplexers | Supply Voltage-Min | 4000001956
Semiconductors | Logic ICs | Multiplexer/Demultiplexers | Supply Voltage-Nom | 3900000119
Semiconductors | Logic ICs | Multiplexer/Demultiplexers | Surface Mount | 3900000112
Semiconductors | Logic ICs | Multiplexer/Demultiplexers | Technology | 4000001950
Semiconductors | Logic ICs | Multiplexer/Demultiplexers | Temperature Grade | 4000002758
Semiconductors | Logic ICs | Multiplexer/Demultiplexers | Terminal Form | 4000001370
Semiconductors | Logic ICs | Multiplexer/Demultiplexers | Terminal Pitch | 4000002272
Semiconductors | Logic ICs | Multiplexer/Demultiplexers | Terminal Position | 4000001177
Semiconductors | Logic ICs | Multiplexer/Demultiplexers | Width | 4000001607
Semiconductors | Logic ICs | Other Logic ICs | DLA Qualification | 4000002611
Semiconductors | Logic ICs | Other Logic ICs | JESD-30 Code | 4000001796
Semiconductors | Logic ICs | Other Logic ICs | Length | 4000002165
Semiconductors | Logic ICs | Other Logic ICs | Logic IC Type | 3900000114
Semiconductors | Logic ICs | Other Logic ICs | Number of Functions | 4000002147
Semiconductors | Logic ICs | Other Logic ICs | Number of Terminals | 4000001082
Semiconductors | Logic ICs | Other Logic ICs | Operating Temperature-Max | 4000002148
Semiconductors | Logic ICs | Other Logic ICs | Operating Temperature-Min | 4000002868
Semiconductors | Logic ICs | Other Logic ICs | Package Body Material | 4000002149
Semiconductors | Logic ICs | Other Logic ICs | Package Code | 4000002609
Semiconductors | Logic ICs | Other Logic ICs | Package Equivalence Code | 4000000058
Semiconductors | Logic ICs | Other Logic ICs | Package Shape | 4000001148
Semiconductors | Logic ICs | Other Logic ICs | Package Style | 4000002756
Semiconductors | Logic ICs | Other Logic ICs | Screening Level / Reference Standard | 4000001949
Semiconductors | Logic ICs | Other Logic ICs | Supply Voltage-Max | 4000002032
Semiconductors | Logic ICs | Other Logic ICs | Supply Voltage-Min | 4000001956
Semiconductors | Logic ICs | Other Logic ICs | Supply Voltage-Nom | 3900000119
Semiconductors | Logic ICs | Other Logic ICs | Surface Mount | 3900000112
Semiconductors | Logic ICs | Other Logic ICs | Temperature Grade | 4000002758
Semiconductors | Logic ICs | Other Logic ICs | Terminal Form | 4000001370
Semiconductors | Logic ICs | Other Logic ICs | Terminal Pitch | 4000002272
Semiconductors | Logic ICs | Other Logic ICs | Terminal Position | 4000001177
Semiconductors | Logic ICs | Other Logic ICs | Width | 4000001607
Semiconductors | Logic ICs | Prescaler/Multivibrators | DLA Qualification | 4000002611
Semiconductors | Logic ICs | Prescaler/Multivibrators | Family | 4000000942
Semiconductors | Logic ICs | Prescaler/Multivibrators | JESD-30 Code | 4000001796
Semiconductors | Logic ICs | Prescaler/Multivibrators | Length | 4000002165
Semiconductors | Logic ICs | Prescaler/Multivibrators | Logic IC Type | 3900000114
Semiconductors | Logic ICs | Prescaler/Multivibrators | Number of Data/Clock Inputs | 4000002289
Semiconductors | Logic ICs | Prescaler/Multivibrators | Number of Functions | 4000002147
Semiconductors | Logic ICs | Prescaler/Multivibrators | Number of Terminals | 4000001082
Semiconductors | Logic ICs | Prescaler/Multivibrators | Operating Temperature-Max | 4000002148
Semiconductors | Logic ICs | Prescaler/Multivibrators | Operating Temperature-Min | 4000002868
Semiconductors | Logic ICs | Prescaler/Multivibrators | Output Polarity | 4000001725
Semiconductors | Logic ICs | Prescaler/Multivibrators | Package Body Material | 4000002149
Semiconductors | Logic ICs | Prescaler/Multivibrators | Package Code | 4000002609
Semiconductors | Logic ICs | Prescaler/Multivibrators | Package Equivalence Code | 4000000058
Semiconductors | Logic ICs | Prescaler/Multivibrators | Package Shape | 4000001148
Semiconductors | Logic ICs | Prescaler/Multivibrators | Package Style | 4000002756
Semiconductors | Logic ICs | Prescaler/Multivibrators | Power Supplies | 3900000086
Semiconductors | Logic ICs | Prescaler/Multivibrators | Screening Level / Reference Standard | 4000001949
Semiconductors | Logic ICs | Prescaler/Multivibrators | Supply Voltage-Max | 4000002032
Semiconductors | Logic ICs | Prescaler/Multivibrators | Supply Voltage-Min | 4000001956
Semiconductors | Logic ICs | Prescaler/Multivibrators | Supply Voltage-Nom | 3900000119
Semiconductors | Logic ICs | Prescaler/Multivibrators | Surface Mount | 3900000112
Semiconductors | Logic ICs | Prescaler/Multivibrators | Technology | 4000001950
Semiconductors | Logic ICs | Prescaler/Multivibrators | Temperature Grade | 4000002758
Semiconductors | Logic ICs | Prescaler/Multivibrators | Terminal Form | 4000001370
Semiconductors | Logic ICs | Prescaler/Multivibrators | Terminal Pitch | 4000002272
Semiconductors | Logic ICs | Prescaler/Multivibrators | Terminal Position | 4000001177
Semiconductors | Logic ICs | Prescaler/Multivibrators | Width | 4000001607
Semiconductors | Logic ICs | Shift Registers | Direction | 4000001513
Semiconductors | Logic ICs | Shift Registers | DLA Qualification | 4000002611
Semiconductors | Logic ICs | Shift Registers | Family | 4000000942
Semiconductors | Logic ICs | Shift Registers | JESD-30 Code | 4000001796
Semiconductors | Logic ICs | Shift Registers | Length | 4000002165
Semiconductors | Logic ICs | Shift Registers | Logic IC Type | 3900000114
Semiconductors | Logic ICs | Shift Registers | Number of Bits | 3900000120
Semiconductors | Logic ICs | Shift Registers | Number of Functions | 4000002147
Semiconductors | Logic ICs | Shift Registers | Number of Terminals | 4000001082
Semiconductors | Logic ICs | Shift Registers | Operating Temperature-Max | 4000002148
Semiconductors | Logic ICs | Shift Registers | Operating Temperature-Min | 4000002868
Semiconductors | Logic ICs | Shift Registers | Output Polarity | 4000001725
Semiconductors | Logic ICs | Shift Registers | Package Body Material | 4000002149
Semiconductors | Logic ICs | Shift Registers | Package Code | 4000002609
Semiconductors | Logic ICs | Shift Registers | Package Equivalence Code | 4000000058
Semiconductors | Logic ICs | Shift Registers | Package Shape | 4000001148
Semiconductors | Logic ICs | Shift Registers | Package Style | 4000002756
Semiconductors | Logic ICs | Shift Registers | Power Supplies | 3900000086
Semiconductors | Logic ICs | Shift Registers | Propagation Delay | 4000000640
Semiconductors | Logic ICs | Shift Registers | Screening Level / Reference Standard | 4000001949
Semiconductors | Logic ICs | Shift Registers | Supply Voltage-Max | 4000002032
Semiconductors | Logic ICs | Shift Registers | Supply Voltage-Min | 4000001956
Semiconductors | Logic ICs | Shift Registers | Supply Voltage-Nom | 3900000119
Semiconductors | Logic ICs | Shift Registers | Surface Mount | 3900000112
Semiconductors | Logic ICs | Shift Registers | Technology | 4000001950
Semiconductors | Logic ICs | Shift Registers | Temperature Grade | 4000002758
Semiconductors | Logic ICs | Shift Registers | Terminal Form | 4000001370
Semiconductors | Logic ICs | Shift Registers | Terminal Pitch | 4000002272
Semiconductors | Logic ICs | Shift Registers | Terminal Position | 4000001177
Semiconductors | Logic ICs | Shift Registers | Trigger Type | 4000000647
Semiconductors | Logic ICs | Shift Registers | Width | 4000001607
Semiconductors | Memory ICs | DRAMs | Access Mode | 4000001556
Semiconductors | Memory ICs | DRAMs | Access Time-Max | 4000002160
Semiconductors | Memory ICs | DRAMs | DLA Qualification | 4000000701
Semiconductors | Memory ICs | DRAMs | I/O Type | 4000000395
Semiconductors | Memory ICs | DRAMs | JESD-30 Code | 4000000936
Semiconductors | Memory ICs | DRAMs | Length | 4000000714
Semiconductors | Memory ICs | DRAMs | Memory Density | 4000002837
Semiconductors | Memory ICs | DRAMs | Memory IC Type | 4000001291
Semiconductors | Memory ICs | DRAMs | Memory Width | 4000001728
Semiconductors | Memory ICs | DRAMs | Number of Ports | 4000001293
Semiconductors | Memory ICs | DRAMs | Number of Terminals | 4000000648
Semiconductors | Memory ICs | DRAMs | Number of Words | 4000002258
Semiconductors | Memory ICs | DRAMs | Number of Words Code | 4000000944
Semiconductors | Memory ICs | DRAMs | Operating Mode | 4000002259
Semiconductors | Memory ICs | DRAMs | Operating Temperature-Max | 4000000862
Semiconductors | Memory ICs | DRAMs | Operating Temperature-Min | 4000001091
Semiconductors | Memory ICs | DRAMs | Organization | 4000001727
Semiconductors | Memory ICs | DRAMs | Output Characteristics | 3900000637
Semiconductors | Memory ICs | DRAMs | Package Body Material | 4000001092
Semiconductors | Memory ICs | DRAMs | Package Code | 4000002673
Semiconductors | Memory ICs | DRAMs | Package Equivalence Code | 4000000071
Semiconductors | Memory ICs | DRAMs | Package Shape | 4000001340
Semiconductors | Memory ICs | DRAMs | Package Style | 4000001149
Semiconductors | Memory ICs | DRAMs | Power Supplies | 3900000632
Semiconductors | Memory ICs | DRAMs | Refresh Cycles | 4000002593
Semiconductors | Memory ICs | DRAMs | Screening Level / Reference Standard | 4000002571
Semiconductors | Memory ICs | DRAMs | Supply Voltage-Max (Vsup) | 4000001803
Semiconductors | Memory ICs | DRAMs | Supply Voltage-Min (Vsup) | 4000001361
Semiconductors | Memory ICs | DRAMs | Supply Voltage-Nom (Vsup) | 4000002161
Semiconductors | Memory ICs | DRAMs | Surface Mount | 4000002447
Semiconductors | Memory ICs | DRAMs | Technology | 4000001729
Semiconductors | Memory ICs | DRAMs | Temperature Grade | 4000002467
Semiconductors | Memory ICs | DRAMs | Terminal Form | 4000001602
Semiconductors | Memory ICs | DRAMs | Terminal Pitch | 4000002273
Semiconductors | Memory ICs | DRAMs | Terminal Position | 4000002740
Semiconductors | Memory ICs | DRAMs | Width | 4000000958
Semiconductors | Memory ICs | EEPROMs | Access Time-Max | 4000002160
Semiconductors | Memory ICs | EEPROMs | Clock Frequency-Max (fCLK) | 4000000969
Semiconductors | Memory ICs | EEPROMs | DLA Qualification | 4000000701
Semiconductors | Memory ICs | EEPROMs | Endurance | 4000000400
Semiconductors | Memory ICs | EEPROMs | JESD-30 Code | 4000000936
Semiconductors | Memory ICs | EEPROMs | Length | 4000000714
Semiconductors | Memory ICs | EEPROMs | Memory Density | 4000002837
Semiconductors | Memory ICs | EEPROMs | Memory IC Type | 4000001291
Semiconductors | Memory ICs | EEPROMs | Memory Width | 4000001728
Semiconductors | Memory ICs | EEPROMs | Number of Terminals | 4000000648
Semiconductors | Memory ICs | EEPROMs | Number of Words | 4000002258
Semiconductors | Memory ICs | EEPROMs | Number of Words Code | 4000000944
Semiconductors | Memory ICs | EEPROMs | Operating Mode | 4000002259
Semiconductors | Memory ICs | EEPROMs | Operating Temperature-Max | 4000000862
Semiconductors | Memory ICs | EEPROMs | Operating Temperature-Min | 4000001091
Semiconductors | Memory ICs | EEPROMs | Organization | 4000001727
Semiconductors | Memory ICs | EEPROMs | Package Body Material | 4000001092
Semiconductors | Memory ICs | EEPROMs | Package Code | 4000002673
Semiconductors | Memory ICs | EEPROMs | Package Equivalence Code | 4000000071
Semiconductors | Memory ICs | EEPROMs | Package Shape | 4000001340
Semiconductors | Memory ICs | EEPROMs | Package Style | 4000001149
Semiconductors | Memory ICs | EEPROMs | Parallel/Serial | 4000002725
Semiconductors | Memory ICs | EEPROMs | Power Supplies | 3900000632
Semiconductors | Memory ICs | EEPROMs | Screening Level / Reference Standard | 4000002571
Semiconductors | Memory ICs | EEPROMs | Serial Bus Type | 3900000640
Semiconductors | Memory ICs | EEPROMs | Standby Current-Max | 4000000396
Semiconductors | Memory ICs | EEPROMs | Supply Current-Max | 4000000341
Semiconductors | Memory ICs | EEPROMs | Supply Voltage-Max (Vsup) | 4000001803
Semiconductors | Memory ICs | EEPROMs | Supply Voltage-Min (Vsup) | 4000001361
Semiconductors | Memory ICs | EEPROMs | Supply Voltage-Nom (Vsup) | 4000002161
Semiconductors | Memory ICs | EEPROMs | Surface Mount | 4000002447
Semiconductors | Memory ICs | EEPROMs | Technology | 4000001729
Semiconductors | Memory ICs | EEPROMs | Temperature Grade | 4000002467
Semiconductors | Memory ICs | EEPROMs | Terminal Finish | 4000000931
Semiconductors | Memory ICs | EEPROMs | Terminal Form | 4000001602
Semiconductors | Memory ICs | EEPROMs | Terminal Pitch | 4000002273
Semiconductors | Memory ICs | EEPROMs | Terminal Position | 4000002740
Semiconductors | Memory ICs | EEPROMs | Width | 4000000958
Semiconductors | Memory ICs | EEPROMs | Write Cycle Time-Max (tWC) | 4000002292
Semiconductors | Memory ICs | EPROMs | Access Time-Max | 4000002160
Semiconductors | Memory ICs | EPROMs | DLA Qualification | 4000000701
Semiconductors | Memory ICs | EPROMs | JESD-30 Code | 4000000936
Semiconductors | Memory ICs | EPROMs | Length | 4000000714
Semiconductors | Memory ICs | EPROMs | Memory Density | 4000002837
Semiconductors | Memory ICs | EPROMs | Memory IC Type | 4000001291
Semiconductors | Memory ICs | EPROMs | Memory Width | 4000001728
Semiconductors | Memory ICs | EPROMs | Number of Terminals | 4000000648
Semiconductors | Memory ICs | EPROMs | Number of Words | 4000002258
Semiconductors | Memory ICs | EPROMs | Number of Words Code | 4000000944
Semiconductors | Memory ICs | EPROMs | Operating Mode | 4000002259
Semiconductors | Memory ICs | EPROMs | Operating Temperature-Max | 4000000862
Semiconductors | Memory ICs | EPROMs | Operating Temperature-Min | 4000001091
Semiconductors | Memory ICs | EPROMs | Organization | 4000001727
Semiconductors | Memory ICs | EPROMs | Output Characteristics | 3900000637
Semiconductors | Memory ICs | EPROMs | Package Body Material | 4000001092
Semiconductors | Memory ICs | EPROMs | Package Code | 4000002673
Semiconductors | Memory ICs | EPROMs | Package Equivalence Code | 4000000071
Semiconductors | Memory ICs | EPROMs | Package Shape | 4000001340
Semiconductors | Memory ICs | EPROMs | Package Style | 4000001149
Semiconductors | Memory ICs | EPROMs | Parallel/Serial | 4000002725
Semiconductors | Memory ICs | EPROMs | Power Supplies | 3900000632
Semiconductors | Memory ICs | EPROMs | Screening Level / Reference Standard | 4000002571
Semiconductors | Memory ICs | EPROMs | Standby Current-Max | 4000000396
Semiconductors | Memory ICs | EPROMs | Supply Current-Max | 4000000341
Semiconductors | Memory ICs | EPROMs | Supply Voltage-Max (Vsup) | 4000001803
Semiconductors | Memory ICs | EPROMs | Supply Voltage-Min (Vsup) | 4000001361
Semiconductors | Memory ICs | EPROMs | Supply Voltage-Nom (Vsup) | 4000002161
Semiconductors | Memory ICs | EPROMs | Surface Mount | 4000002447
Semiconductors | Memory ICs | EPROMs | Technology | 4000001729
Semiconductors | Memory ICs | EPROMs | Temperature Grade | 4000002467
Semiconductors | Memory ICs | EPROMs | Terminal Finish | 4000000931
Semiconductors | Memory ICs | EPROMs | Terminal Form | 4000001602
Semiconductors | Memory ICs | EPROMs | Terminal Pitch | 4000002273
Semiconductors | Memory ICs | EPROMs | Terminal Position | 4000002740
Semiconductors | Memory ICs | EPROMs | Width | 4000000958
Semiconductors | Memory ICs | FIFOs | Access Time-Max | 4000002160
Semiconductors | Memory ICs | FIFOs | Cycle Time | 4000001326
Semiconductors | Memory ICs | FIFOs | DLA Qualification | 4000000701
Semiconductors | Memory ICs | FIFOs | JESD-30 Code | 4000000936
Semiconductors | Memory ICs | FIFOs | Length | 4000000714
Semiconductors | Memory ICs | FIFOs | Memory Density | 4000002837
Semiconductors | Memory ICs | FIFOs | Memory IC Type | 4000001291
Semiconductors | Memory ICs | FIFOs | Memory Width | 4000001728
Semiconductors | Memory ICs | FIFOs | Number of Functions | 4000001162
Semiconductors | Memory ICs | FIFOs | Number of Terminals | 4000000648
Semiconductors | Memory ICs | FIFOs | Number of Words | 4000002258
Semiconductors | Memory ICs | FIFOs | Number of Words Code | 4000000944
Semiconductors | Memory ICs | FIFOs | Operating Mode | 4000002259
Semiconductors | Memory ICs | FIFOs | Operating Temperature-Max | 4000000862
Semiconductors | Memory ICs | FIFOs | Operating Temperature-Min | 4000001091
Semiconductors | Memory ICs | FIFOs | Organization | 4000001727
Semiconductors | Memory ICs | FIFOs | Output Enable | 4000001564
Semiconductors | Memory ICs | FIFOs | Package Body Material | 4000001092
Semiconductors | Memory ICs | FIFOs | Package Code | 4000002673
Semiconductors | Memory ICs | FIFOs | Package Equivalence Code | 4000000071
Semiconductors | Memory ICs | FIFOs | Package Shape | 4000001340
Semiconductors | Memory ICs | FIFOs | Package Style | 4000001149
Semiconductors | Memory ICs | FIFOs | Parallel/Serial | 4000002725
Semiconductors | Memory ICs | FIFOs | Screening Level / Reference Standard | 4000002571
Semiconductors | Memory ICs | FIFOs | Supply Voltage-Max (Vsup) | 4000001803
Semiconductors | Memory ICs | FIFOs | Supply Voltage-Min (Vsup) | 4000001361
Semiconductors | Memory ICs | FIFOs | Supply Voltage-Nom (Vsup) | 4000002161
Semiconductors | Memory ICs | FIFOs | Surface Mount | 4000002447
Semiconductors | Memory ICs | FIFOs | Technology | 4000001729
Semiconductors | Memory ICs | FIFOs | Temperature Grade | 4000002467
Semiconductors | Memory ICs | FIFOs | Terminal Form | 4000001602
Semiconductors | Memory ICs | FIFOs | Terminal Pitch | 4000002273
Semiconductors | Memory ICs | FIFOs | Terminal Position | 4000002740
Semiconductors | Memory ICs | FIFOs | Width | 4000000958
Semiconductors | Memory ICs | Flash Memories | Access Time-Max | 4000002160
Semiconductors | Memory ICs | Flash Memories | DLA Qualification | 4000000701
Semiconductors | Memory ICs | Flash Memories | JESD-30 Code | 4000000936
Semiconductors | Memory ICs | Flash Memories | Length | 4000000714
Semiconductors | Memory ICs | Flash Memories | Memory Density | 4000002837
Semiconductors | Memory ICs | Flash Memories | Memory IC Type | 4000001291
Semiconductors | Memory ICs | Flash Memories | Memory Width | 4000001728
Semiconductors | Memory ICs | Flash Memories | Number of Functions | 4000001162
Semiconductors | Memory ICs | Flash Memories | Number of Terminals | 4000000648
Semiconductors | Memory ICs | Flash Memories | Number of Words | 4000002258
Semiconductors | Memory ICs | Flash Memories | Number of Words Code | 4000000944
Semiconductors | Memory ICs | Flash Memories | Operating Mode | 4000002259
Semiconductors | Memory ICs | Flash Memories | Operating Temperature-Max | 4000000862
Semiconductors | Memory ICs | Flash Memories | Operating Temperature-Min | 4000001091
Semiconductors | Memory ICs | Flash Memories | Organization | 4000001727
Semiconductors | Memory ICs | Flash Memories | Package Body Material | 4000001092
Semiconductors | Memory ICs | Flash Memories | Package Code | 4000002673
Semiconductors | Memory ICs | Flash Memories | Package Equivalence Code | 4000000071
Semiconductors | Memory ICs | Flash Memories | Package Shape | 4000001340
Semiconductors | Memory ICs | Flash Memories | Package Style | 4000001149
Semiconductors | Memory ICs | Flash Memories | Parallel/Serial | 4000002725
Semiconductors | Memory ICs | Flash Memories | Programming Voltage | 3900000638
Semiconductors | Memory ICs | Flash Memories | Screening Level / Reference Standard | 4000002571
Semiconductors | Memory ICs | Flash Memories | Supply Voltage-Max (Vsup) | 4000001803
Semiconductors | Memory ICs | Flash Memories | Supply Voltage-Min (Vsup) | 4000001361
Semiconductors | Memory ICs | Flash Memories | Supply Voltage-Nom (Vsup) | 4000002161
Semiconductors | Memory ICs | Flash Memories | Surface Mount | 4000002447
Semiconductors | Memory ICs | Flash Memories | Technology | 4000001729
Semiconductors | Memory ICs | Flash Memories | Temperature Grade | 4000002467
Semiconductors | Memory ICs | Flash Memories | Terminal Finish | 4000000931
Semiconductors | Memory ICs | Flash Memories | Terminal Form | 4000001602
Semiconductors | Memory ICs | Flash Memories | Terminal Pitch | 4000002273
Semiconductors | Memory ICs | Flash Memories | Terminal Position | 4000002740
Semiconductors | Memory ICs | Flash Memories | Width | 4000000958
Semiconductors | Memory ICs | MASK ROMs | Access Time-Max | 4000002160
Semiconductors | Memory ICs | MASK ROMs | Alternate Memory Width | 4000001164
Semiconductors | Memory ICs | MASK ROMs | DLA Qualification | 4000000701
Semiconductors | Memory ICs | MASK ROMs | JESD-30 Code | 4000000936
Semiconductors | Memory ICs | MASK ROMs | Length | 4000000714
Semiconductors | Memory ICs | MASK ROMs | Memory Density | 4000002837
Semiconductors | Memory ICs | MASK ROMs | Memory IC Type | 4000001291
Semiconductors | Memory ICs | MASK ROMs | Memory Width | 4000001728
Semiconductors | Memory ICs | MASK ROMs | Number of Functions | 4000001162
Semiconductors | Memory ICs | MASK ROMs | Number of Terminals | 4000000648
Semiconductors | Memory ICs | MASK ROMs | Number of Words | 4000002258
Semiconductors | Memory ICs | MASK ROMs | Number of Words Code | 4000000944
Semiconductors | Memory ICs | MASK ROMs | Operating Mode | 4000002259
Semiconductors | Memory ICs | MASK ROMs | Operating Temperature-Max | 4000000862
Semiconductors | Memory ICs | MASK ROMs | Operating Temperature-Min | 4000001091
Semiconductors | Memory ICs | MASK ROMs | Organization | 4000001727
Semiconductors | Memory ICs | MASK ROMs | Package Body Material | 4000001092
Semiconductors | Memory ICs | MASK ROMs | Package Code | 4000002673
Semiconductors | Memory ICs | MASK ROMs | Package Equivalence Code | 4000000071
Semiconductors | Memory ICs | MASK ROMs | Package Shape | 4000001340
Semiconductors | Memory ICs | MASK ROMs | Package Style | 4000001149
Semiconductors | Memory ICs | MASK ROMs | Parallel/Serial | 4000002725
Semiconductors | Memory ICs | MASK ROMs | Power Supplies | 3900000632
Semiconductors | Memory ICs | MASK ROMs | Screening Level / Reference Standard | 4000002571
Semiconductors | Memory ICs | MASK ROMs | Seated Height-Max | 4000001726
Semiconductors | Memory ICs | MASK ROMs | Standby Current-Max | 4000000396
Semiconductors | Memory ICs | MASK ROMs | Supply Current-Max | 4000000341
Semiconductors | Memory ICs | MASK ROMs | Supply Voltage-Max (Vsup) | 4000001803
Semiconductors | Memory ICs | MASK ROMs | Supply Voltage-Min (Vsup) | 4000001361
Semiconductors | Memory ICs | MASK ROMs | Supply Voltage-Nom (Vsup) | 4000002161
Semiconductors | Memory ICs | MASK ROMs | Surface Mount | 4000002447
Semiconductors | Memory ICs | MASK ROMs | Technology | 4000001729
Semiconductors | Memory ICs | MASK ROMs | Temperature Grade | 4000002467
Semiconductors | Memory ICs | MASK ROMs | Terminal Form | 4000001602
Semiconductors | Memory ICs | MASK ROMs | Terminal Pitch | 4000002273
Semiconductors | Memory ICs | MASK ROMs | Terminal Position | 4000002740
Semiconductors | Memory ICs | MASK ROMs | Width | 4000000958
Semiconductors | Memory ICs | Other Memory ICs | Access Time-Max | 4000002160
Semiconductors | Memory ICs | Other Memory ICs | DLA Qualification | 4000000701
Semiconductors | Memory ICs | Other Memory ICs | JESD-30 Code | 4000000936
Semiconductors | Memory ICs | Other Memory ICs | Length | 4000000714
Semiconductors | Memory ICs | Other Memory ICs | Memory Density | 4000002837
Semiconductors | Memory ICs | Other Memory ICs | Memory IC Type | 4000001291
Semiconductors | Memory ICs | Other Memory ICs | Memory Width | 4000001728
Semiconductors | Memory ICs | Other Memory ICs | Number of Functions | 4000001162
Semiconductors | Memory ICs | Other Memory ICs | Number of Terminals | 4000000648
Semiconductors | Memory ICs | Other Memory ICs | Number of Words | 4000002258
Semiconductors | Memory ICs | Other Memory ICs | Number of Words Code | 4000000944
Semiconductors | Memory ICs | Other Memory ICs | Operating Mode | 4000002259
Semiconductors | Memory ICs | Other Memory ICs | Operating Temperature-Max | 4000000862
Semiconductors | Memory ICs | Other Memory ICs | Operating Temperature-Min | 4000001091
Semiconductors | Memory ICs | Other Memory ICs | Organization | 4000001727
Semiconductors | Memory ICs | Other Memory ICs | Package Body Material | 4000001092
Semiconductors | Memory ICs | Other Memory ICs | Package Code | 4000002673
Semiconductors | Memory ICs | Other Memory ICs | Package Equivalence Code | 4000000071
Semiconductors | Memory ICs | Other Memory ICs | Package Shape | 4000001340
Semiconductors | Memory ICs | Other Memory ICs | Package Style | 4000001149
Semiconductors | Memory ICs | Other Memory ICs | Power Supplies | 3900000632
Semiconductors | Memory ICs | Other Memory ICs | Screening Level / Reference Standard | 4000002571
Semiconductors | Memory ICs | Other Memory ICs | Seated Height-Max | 4000001726
Semiconductors | Memory ICs | Other Memory ICs | Supply Voltage-Max (Vsup) | 4000001803
Semiconductors | Memory ICs | Other Memory ICs | Supply Voltage-Min (Vsup) | 4000001361
Semiconductors | Memory ICs | Other Memory ICs | Supply Voltage-Nom (Vsup) | 4000002161
Semiconductors | Memory ICs | Other Memory ICs | Surface Mount | 4000002447
Semiconductors | Memory ICs | Other Memory ICs | Technology | 4000001729
Semiconductors | Memory ICs | Other Memory ICs | Temperature Grade | 4000002467
Semiconductors | Memory ICs | Other Memory ICs | Terminal Finish | 4000000931
Semiconductors | Memory ICs | Other Memory ICs | Terminal Form | 4000001602
Semiconductors | Memory ICs | Other Memory ICs | Terminal Pitch | 4000002273
Semiconductors | Memory ICs | Other Memory ICs | Terminal Position | 4000002740
Semiconductors | Memory ICs | Other Memory ICs | Width | 4000000958
Semiconductors | Memory ICs | OTP ROMs | Access Time-Max | 4000002160
Semiconductors | Memory ICs | OTP ROMs | DLA Qualification | 4000000701
Semiconductors | Memory ICs | OTP ROMs | JESD-30 Code | 4000000936
Semiconductors | Memory ICs | OTP ROMs | Length | 4000000714
Semiconductors | Memory ICs | OTP ROMs | Memory Density | 4000002837
Semiconductors | Memory ICs | OTP ROMs | Memory IC Type | 4000001291
Semiconductors | Memory ICs | OTP ROMs | Memory Width | 4000001728
Semiconductors | Memory ICs | OTP ROMs | Number of Terminals | 4000000648
Semiconductors | Memory ICs | OTP ROMs | Number of Words | 4000002258
Semiconductors | Memory ICs | OTP ROMs | Number of Words Code | 4000000944
Semiconductors | Memory ICs | OTP ROMs | Operating Mode | 4000002259
Semiconductors | Memory ICs | OTP ROMs | Operating Temperature-Max | 4000000862
Semiconductors | Memory ICs | OTP ROMs | Operating Temperature-Min | 4000001091
Semiconductors | Memory ICs | OTP ROMs | Organization | 4000001727
Semiconductors | Memory ICs | OTP ROMs | Output Characteristics | 3900000637
Semiconductors | Memory ICs | OTP ROMs | Package Body Material | 4000001092
Semiconductors | Memory ICs | OTP ROMs | Package Code | 4000002673
Semiconductors | Memory ICs | OTP ROMs | Package Equivalence Code | 4000000071
Semiconductors | Memory ICs | OTP ROMs | Package Shape | 4000001340
Semiconductors | Memory ICs | OTP ROMs | Package Style | 4000001149
Semiconductors | Memory ICs | OTP ROMs | Parallel/Serial | 4000002725
Semiconductors | Memory ICs | OTP ROMs | Power Supplies | 3900000632
Semiconductors | Memory ICs | OTP ROMs | Screening Level / Reference Standard | 4000002571
Semiconductors | Memory ICs | OTP ROMs | Standby Current-Max | 4000000396
Semiconductors | Memory ICs | OTP ROMs | Supply Current-Max | 4000000341
Semiconductors | Memory ICs | OTP ROMs | Supply Voltage-Max (Vsup) | 4000001803
Semiconductors | Memory ICs | OTP ROMs | Supply Voltage-Min (Vsup) | 4000001361
Semiconductors | Memory ICs | OTP ROMs | Supply Voltage-Nom (Vsup) | 4000002161
Semiconductors | Memory ICs | OTP ROMs | Surface Mount | 4000002447
Semiconductors | Memory ICs | OTP ROMs | Technology | 4000001729
Semiconductors | Memory ICs | OTP ROMs | Temperature Grade | 4000002467
Semiconductors | Memory ICs | OTP ROMs | Terminal Finish | 4000000931
Semiconductors | Memory ICs | OTP ROMs | Terminal Form | 4000001602
Semiconductors | Memory ICs | OTP ROMs | Terminal Pitch | 4000002273
Semiconductors | Memory ICs | OTP ROMs | Terminal Position | 4000002740
Semiconductors | Memory ICs | OTP ROMs | Width | 4000000958
Semiconductors | Memory ICs | SRAMs | Access Time-Max | 4000002160
Semiconductors | Memory ICs | SRAMs | DLA Qualification | 4000000701
Semiconductors | Memory ICs | SRAMs | I/O Type | 4000000395
Semiconductors | Memory ICs | SRAMs | JESD-30 Code | 4000000936
Semiconductors | Memory ICs | SRAMs | Length | 4000000714
Semiconductors | Memory ICs | SRAMs | Memory Density | 4000002837
Semiconductors | Memory ICs | SRAMs | Memory IC Type | 4000001291
Semiconductors | Memory ICs | SRAMs | Memory Width | 4000001728
Semiconductors | Memory ICs | SRAMs | Number of Functions | 4000001162
Semiconductors | Memory ICs | SRAMs | Number of Terminals | 4000000648
Semiconductors | Memory ICs | SRAMs | Number of Words | 4000002258
Semiconductors | Memory ICs | SRAMs | Number of Words Code | 4000000944
Semiconductors | Memory ICs | SRAMs | Operating Mode | 4000002259
Semiconductors | Memory ICs | SRAMs | Operating Temperature-Max | 4000000862
Semiconductors | Memory ICs | SRAMs | Operating Temperature-Min | 4000001091
Semiconductors | Memory ICs | SRAMs | Organization | 4000001727
Semiconductors | Memory ICs | SRAMs | Output Characteristics | 3900000637
Semiconductors | Memory ICs | SRAMs | Package Body Material | 4000001092
Semiconductors | Memory ICs | SRAMs | Package Code | 4000002673
Semiconductors | Memory ICs | SRAMs | Package Equivalence Code | 4000000071
Semiconductors | Memory ICs | SRAMs | Package Shape | 4000001340
Semiconductors | Memory ICs | SRAMs | Package Style | 4000001149
Semiconductors | Memory ICs | SRAMs | Parallel/Serial | 4000002725
Semiconductors | Memory ICs | SRAMs | Power Supplies | 3900000632
Semiconductors | Memory ICs | SRAMs | Screening Level / Reference Standard | 4000002571
Semiconductors | Memory ICs | SRAMs | Standby Voltage-Min | 3900000641
Semiconductors | Memory ICs | SRAMs | Supply Current-Max | 4000000341
Semiconductors | Memory ICs | SRAMs | Supply Voltage-Max (Vsup) | 4000001803
Semiconductors | Memory ICs | SRAMs | Supply Voltage-Min (Vsup) | 4000001361
Semiconductors | Memory ICs | SRAMs | Supply Voltage-Nom (Vsup) | 4000002161
Semiconductors | Memory ICs | SRAMs | Surface Mount | 4000002447
Semiconductors | Memory ICs | SRAMs | Technology | 4000001729
Semiconductors | Memory ICs | SRAMs | Temperature Grade | 4000002467
Semiconductors | Memory ICs | SRAMs | Terminal Finish | 4000000931
Semiconductors | Memory ICs | SRAMs | Terminal Form | 4000001602
Semiconductors | Memory ICs | SRAMs | Terminal Pitch | 4000002273
Semiconductors | Memory ICs | SRAMs | Terminal Position | 4000002740
Semiconductors | Memory ICs | SRAMs | Width | 4000000958
Semiconductors | Optoelectronics | Displays | Character Font Type | 4057460101
Semiconductors | Optoelectronics | Displays | Characters Per Row | 4057460043
Semiconductors | Optoelectronics | Displays | Display Height | 4057460077
Semiconductors | Optoelectronics | Displays | Horizontal Pixel Count | 4057460050
Semiconductors | Optoelectronics | Displays | Operating Temperature-Max | 4057460094
Semiconductors | Optoelectronics | Displays | Operating Temperature-Min | 4057460095
Semiconductors | Optoelectronics | Displays | Overall Depth | 4057460061
Semiconductors | Optoelectronics | Displays | Overall Height | 4057460126
Semiconductors | Optoelectronics | Displays | Overall Length | 4057460060
Semiconductors | Optoelectronics | Displays | Rows Per Display | 4057460068
Semiconductors | Optoelectronics | Displays | Supply Voltage-Nom | 4057460135
Semiconductors | Optoelectronics | Displays | Vertical Pixel Count | 4057460072
Semiconductors | Optoelectronics | Displays | Viewing Area Height | 4057460140
Semiconductors | Optoelectronics | Displays | Viewing Area Length | 4057460141
Semiconductors | Optoelectronics | Infrared LEDs | Configuration | 4057460074
Semiconductors | Optoelectronics | Infrared LEDs | Forward Current-Max | 4057460110
Semiconductors | Optoelectronics | Infrared LEDs | Forward Voltage-Max | 4057460047
Semiconductors | Optoelectronics | Infrared LEDs | Mounting Feature | 4057460119
Semiconductors | Optoelectronics | Infrared LEDs | Number of Functions | 4057460085
Semiconductors | Optoelectronics | Infrared LEDs | Operating Temperature-Max | 4057460094
Semiconductors | Optoelectronics | Infrared LEDs | Operating Temperature-Min | 4057460095
Semiconductors | Optoelectronics | Infrared LEDs | Peak Wavelength | 4057460129
Semiconductors | Optoelectronics | Infrared LEDs | Reverse Voltage-Max | 4057460067
Semiconductors | Optoelectronics | Infrared LEDs | Semiconductor Material | 4057460134
Semiconductors | Optoelectronics | Infrared LEDs | Shape | 4057460089
Semiconductors | Optoelectronics | Infrared LEDs | Size | 4057460096
Semiconductors | Optoelectronics | Infrared LEDs | Spectral Bandwidth | 4057460070
Semiconductors | Optoelectronics | Infrared LEDs | Viewing Angle | 4057460139
Semiconductors | Optoelectronics | Laser Diodes | Configuration | 4057460074
Semiconductors | Optoelectronics | Laser Diodes | Forward Voltage-Max | 4057460047
Semiconductors | Optoelectronics | Laser Diodes | Number of Functions | 4057460085
Semiconductors | Optoelectronics | Laser Diodes | Operating Temperature-Max | 4057460094
Semiconductors | Optoelectronics | Laser Diodes | Operating Temperature-Min | 4057460095
Semiconductors | Optoelectronics | Laser Diodes | Output Power-Nom | 4057460086
Semiconductors | Optoelectronics | Laser Diodes | Peak Wavelength | 4057460129
Semiconductors | Optoelectronics | Laser Diodes | Shape | 4057460089
Semiconductors | Optoelectronics | Laser Diodes | Terminal Finish | 4057460138
Semiconductors | Optoelectronics | Laser Diodes | Threshold Current-Max | 4057460083
Semiconductors | Optoelectronics | LCD Displays | Display Format | 4057460107
Semiconductors | Optoelectronics | LCD Displays | Display Height | 4057460077
Semiconductors | Optoelectronics | LCD Displays | Number of Functions | 4057460085
Semiconductors | Optoelectronics | LCD Displays | Operating Temperature-Max | 4057460094
Semiconductors | Optoelectronics | LCD Displays | Operating Temperature-Min | 4057460095
Semiconductors | Optoelectronics | LCD Displays | Optoelectronic Device Type | 4057460092
Semiconductors | Optoelectronics | LCD Displays | Polarization Mode | 4057460130
Semiconductors | Optoelectronics | LCD Displays | Supply Voltage-Max | 4057460136
Semiconductors | Optoelectronics | LCD Displays | Supply Voltage-Min | 4057460137
Semiconductors | Optoelectronics | LCD Displays | Viewing Area Height | 4057460140
Semiconductors | Optoelectronics | LCD Displays | Viewing Area Length | 4057460141
Semiconductors | Optoelectronics | LED Displays | Color | 4057460073
Semiconductors | Optoelectronics | LED Displays | Configuration | 4057460074
Semiconductors | Optoelectronics | LED Displays | Display Height | 4057460077
Semiconductors | Optoelectronics | LED Displays | Number of Functions | 4057460085
Semiconductors | Optoelectronics | LED Displays | Operating Temperature-Max | 4057460094
Semiconductors | Optoelectronics | LED Displays | Operating Temperature-Min | 4057460095
Semiconductors | Optoelectronics | LED Displays | Optoelectronic Device Type | 4057460092
Semiconductors | Optoelectronics | LED Displays | Overall Depth | 4057460061
Semiconductors | Optoelectronics | LED Displays | Overall Height | 4057460126
Semiconductors | Optoelectronics | LED Displays | Overall Length | 4057460060
Semiconductors | Optoelectronics | LED Displays | Supply Voltage-Nom | 4057460135
Semiconductors | Optoelectronics | LED Displays | Terminal Finish | 4057460138
Semiconductors | Optoelectronics | LED Displays | Viewing Area Height | 4057460140
Semiconductors | Optoelectronics | Optical Position Encoders | Configuration | 4057460074
Semiconductors | Optoelectronics | Optical Position Encoders | Number of Functions | 4057460085
Semiconductors | Optoelectronics | Optical Position Encoders | Operating Temperature-Max | 4057460094
Semiconductors | Optoelectronics | Optical Position Encoders | Operating Temperature-Min | 4057460095
Semiconductors | Optoelectronics | Optical Position Encoders | Optoelectronic Device Type | 4057460092
Semiconductors | Optoelectronics | Optical Position Encoders | Terminal Finish | 4057460138
Semiconductors | Optoelectronics | Optocoupler - IC Outputs | Configuration | 4057460074
Semiconductors | Optoelectronics | Optocoupler - IC Outputs | Data Rate-Nom | 4057460076
Semiconductors | Optoelectronics | Optocoupler - IC Outputs | Forward Current-Max | 4057460110
Semiconductors | Optoelectronics | Optocoupler - IC Outputs | Isolation Voltage-Max | 4057460113
Semiconductors | Optoelectronics | Optocoupler - IC Outputs | Number of Elements | 4057460056
Semiconductors | Optoelectronics | Optocoupler - IC Outputs | On-State Current-Max | 4057460124
Semiconductors | Optoelectronics | Optocoupler - IC Outputs | Operating Temperature-Max | 4057460094
Semiconductors | Optoelectronics | Optocoupler - IC Outputs | Operating Temperature-Min | 4057460095
Semiconductors | Optoelectronics | Optocoupler - IC Outputs | Optoelectronic Device Type | 4057460092
Semiconductors | Optoelectronics | Optocoupler - IC Outputs | Supply Voltage-Min | 4057460137
Semiconductors | Optoelectronics | Optocoupler - IC Outputs | Terminal Finish | 4057460138
Semiconductors | Optoelectronics | Optocoupler - Photocell Outputs | Coll-emtr Bkdn Voltage-Min | 4057460099
Semiconductors | Optoelectronics | Optocoupler - Photocell Outputs | Control Current | 4057460103
Semiconductors | Optoelectronics | Optocoupler - Photocell Outputs | Control Voltage | 4057460104
Semiconductors | Optoelectronics | Optocoupler - Photocell Outputs | Input Type | 4057460111
Semiconductors | Optoelectronics | Optocoupler - Photocell Outputs | Isolation Voltage-Max | 4057460113
Semiconductors | Optoelectronics | Optocoupler - Photocell Outputs | Mounting Feature | 4057460119
Semiconductors | Optoelectronics | Optocoupler - Photocell Outputs | Number of Input Channels | 4057460123
Semiconductors | Optoelectronics | Optocoupler - Photocell Outputs | Number of Output Channels | 4057460120
Semiconductors | Optoelectronics | Optocoupler - Photocell Outputs | On-state Resistance-Max | 4057460088
Semiconductors | Optoelectronics | Optocoupler - Photocell Outputs | Operating Temperature-Max | 4057460094
Semiconductors | Optoelectronics | Optocoupler - Photocell Outputs | Operating Temperature-Min | 4057460095
Semiconductors | Optoelectronics | Optocoupler - Photocell Outputs | Optoelectronic Device Type | 4057460092
Semiconductors | Optoelectronics | Optocoupler - Photocell Outputs | Power Dissipation-Max | 4057460131
Semiconductors | Optoelectronics | Optocoupler - Photocell Outputs | Rise Time-Max | 4057460133
Semiconductors | Optoelectronics | Optocoupler - Transistor Outputs | Coll-emtr Bkdn Voltage-Min | 4057460099
Semiconductors | Optoelectronics | Optocoupler - Transistor Outputs | Configuration | 4057460074
Semiconductors | Optoelectronics | Optocoupler - Transistor Outputs | Current Transfer Ratio-Nom | 4057460075
Semiconductors | Optoelectronics | Optocoupler - Transistor Outputs | Dark Current-Max | 4057460080
Semiconductors | Optoelectronics | Optocoupler - Transistor Outputs | Forward Current-Max | 4057460110
Semiconductors | Optoelectronics | Optocoupler - Transistor Outputs | Isolation Voltage-Max | 4057460113
Semiconductors | Optoelectronics | Optocoupler - Transistor Outputs | Number of Elements | 4057460056
Semiconductors | Optoelectronics | Optocoupler - Transistor Outputs | Operating Temperature-Max | 4057460094
Semiconductors | Optoelectronics | Optocoupler - Transistor Outputs | Operating Temperature-Min | 4057460095
Semiconductors | Optoelectronics | Optocoupler - Transistor Outputs | Optoelectronic Device Type | 4057460092
Semiconductors | Optoelectronics | Optocoupler - Transistor Outputs | Terminal Finish | 4057460138
Semiconductors | Optoelectronics | Optocoupler - Trigger Device Outputs | Configuration | 4057460074
Semiconductors | Optoelectronics | Optocoupler - Trigger Device Outputs | Forward Current-Max | 4057460110
Semiconductors | Optoelectronics | Optocoupler - Trigger Device Outputs | Input Trigger Current-Max | 4057460051
Semiconductors | Optoelectronics | Optocoupler - Trigger Device Outputs | Input Trigger Current-Nom | 4057460081
Semiconductors | Optoelectronics | Optocoupler - Trigger Device Outputs | Isolation Voltage-Max | 4057460113
Semiconductors | Optoelectronics | Optocoupler - Trigger Device Outputs | Mounting Feature | 4057460119
Semiconductors | Optoelectronics | Optocoupler - Trigger Device Outputs | Number of Elements | 4057460056
Semiconductors | Optoelectronics | Optocoupler - Trigger Device Outputs | On-State Current-Max | 4057460124
Semiconductors | Optoelectronics | Optocoupler - Trigger Device Outputs | On-State Voltage-Max | 4057460057
Semiconductors | Optoelectronics | Optocoupler - Trigger Device Outputs | Operating Temperature-Max | 4057460094
Semiconductors | Optoelectronics | Optocoupler - Trigger Device Outputs | Operating Temperature-Min | 4057460095
Semiconductors | Optoelectronics | Optocoupler - Trigger Device Outputs | Optoelectronic Device Type | 4057460092
Semiconductors | Optoelectronics | Optocoupler - Trigger Device Outputs | Peak Off-state Voltage-Min | 4057460108
Semiconductors | Optoelectronics | Optocoupler - Trigger Device Outputs | Repetitive Peak Off-state Voltage | 4057460064
Semiconductors | Optoelectronics | Optocoupler - Trigger Device Outputs | Terminal Finish | 4057460138
Semiconductors | Optoelectronics | Other Optoelectronics | Configuration | 4057460074
Semiconductors | Optoelectronics | Other Optoelectronics | Number of Functions | 4057460085
Semiconductors | Optoelectronics | Other Optoelectronics | Operating Temperature-Max | 4057460094
Semiconductors | Optoelectronics | Other Optoelectronics | Operating Temperature-Min | 4057460095
Semiconductors | Optoelectronics | Photo Diodes | Dark Current-Max | 4057460080
Semiconductors | Optoelectronics | Photo Diodes | Mounting Feature | 4057460119
Semiconductors | Optoelectronics | Photo Diodes | Operating Temperature-Max | 4057460094
Semiconductors | Optoelectronics | Photo Diodes | Operating Temperature-Min | 4057460095
Semiconductors | Optoelectronics | Photo Diodes | Optoelectronic Device Type | 4057460092
Semiconductors | Optoelectronics | Photo Diodes | Reverse Voltage-Max | 4057460067
Semiconductors | Optoelectronics | Photo Diodes | Semiconductor Material | 4057460134
Semiconductors | Optoelectronics | Photo ICs | Application | 4057460041
Semiconductors | Optoelectronics | Photo ICs | Infrared Range | 4057460084
Semiconductors | Optoelectronics | Photo ICs | Mounting Feature | 4057460119
Semiconductors | Optoelectronics | Photo ICs | Operating Temperature-Max | 4057460094
Semiconductors | Optoelectronics | Photo ICs | Operating Temperature-Min | 4057460095
Semiconductors | Optoelectronics | Photo ICs | Optoelectronic Device Type | 4057460092
Semiconductors | Optoelectronics | Photo ICs | Supply Current-Max | 4057460071
Semiconductors | Optoelectronics | Photo ICs | Supply Voltage-Nom | 4057460135
Semiconductors | Optoelectronics | Photo Resistives | Dark Resistance | 4057460105
Semiconductors | Optoelectronics | Photo Resistives | Light Resistance | 4057460117
Semiconductors | Optoelectronics | Photo Resistives | Mounting Feature | 4057460119
Semiconductors | Optoelectronics | Photo Resistives | Operating Temperature-Max | 4057460094
Semiconductors | Optoelectronics | Photo Resistives | Operating Temperature-Min | 4057460095
Semiconductors | Optoelectronics | Photo Resistives | Output Voltage-Max | 4057460125
Semiconductors | Optoelectronics | Photo Resistives | Peak Wavelength | 4057460129
Semiconductors | Optoelectronics | Photo Resistives | Power Dissipation-Max | 4057460131
Semiconductors | Optoelectronics | Photo Resistives | Semiconductor Material | 4057460134
Semiconductors | Optoelectronics | Photo Transistors | Coll-emtr Bkdn Voltage-Min | 4057460099
Semiconductors | Optoelectronics | Photo Transistors | Configuration | 4057460074
Semiconductors | Optoelectronics | Photo Transistors | Dark Current-Max | 4057460080
Semiconductors | Optoelectronics | Photo Transistors | Infrared Range | 4057460084
Semiconductors | Optoelectronics | Photo Transistors | Light Current-Nom | 4057460082
Semiconductors | Optoelectronics | Photo Transistors | Mounting Feature | 4057460119
Semiconductors | Optoelectronics | Photo Transistors | Number of Functions | 4057460085
Semiconductors | Optoelectronics | Photo Transistors | On-State Current-Max | 4057460124
Semiconductors | Optoelectronics | Photo Transistors | Operating Temperature-Max | 4057460094
Semiconductors | Optoelectronics | Photo Transistors | Operating Temperature-Min | 4057460095
Semiconductors | Optoelectronics | Photo Transistors | Optoelectronic Device Type | 4057460092
Semiconductors | Optoelectronics | Photo Transistors | Peak Wavelength | 4057460129
Semiconductors | Optoelectronics | Photo Transistors | Power Dissipation-Max | 4057460131
Semiconductors | Optoelectronics | Photo Transistors | Response Time-Max | 4057460065
Semiconductors | Optoelectronics | Photo Transistors | Shape | 4057460089
Semiconductors | Optoelectronics | Photo Trigger Devices | Mounting Feature | 4057460119
Semiconductors | Optoelectronics | Photo Trigger Devices | On-State Current-Max | 4057460124
Semiconductors | Optoelectronics | Photo Trigger Devices | Operating Temperature-Max | 4057460094
Semiconductors | Optoelectronics | Photo Trigger Devices | Operating Temperature-Min | 4057460095
Semiconductors | Optoelectronics | Photo Trigger Devices | Optoelectronic Device Type | 4057460092
Semiconductors | Optoelectronics | Photo Trigger Devices | Peak Surge Current | 4057460062
Semiconductors | Optoelectronics | Photo Trigger Devices | Repetitive Peak Off-state Voltage | 4057460064
Semiconductors | Optoelectronics | Photovoltaic Cells | Active Area | 4057460097
Semiconductors | Optoelectronics | Photovoltaic Cells | Mounting Feature | 4057460119
Semiconductors | Optoelectronics | Photovoltaic Cells | Open Circuit Output Voltage | 4057460058
Semiconductors | Optoelectronics | Photovoltaic Cells | Operating Temperature-Max | 4057460094
Semiconductors | Optoelectronics | Photovoltaic Cells | Operating Temperature-Min | 4057460095
Semiconductors | Optoelectronics | Photovoltaic Cells | Optoelectronic Device Type | 4057460092
Semiconductors | Optoelectronics | Photovoltaic Cells | Peak Wavelength | 4057460129
Semiconductors | Optoelectronics | Photovoltaic Cells | Semiconductor Material | 4057460134
Semiconductors | Optoelectronics | Slotted Switch - Logic Outputs | Configuration | 4057460074
Semiconductors | Optoelectronics | Slotted Switch - Logic Outputs | Forward Current-Max | 4057460110
Semiconductors | Optoelectronics | Slotted Switch - Logic Outputs | Gap Size | 4057460048
Semiconductors | Optoelectronics | Slotted Switch - Logic Outputs | Hysteresis Ratio-Nom | 4057460078
Semiconductors | Optoelectronics | Slotted Switch - Logic Outputs | Number of Functions | 4057460085
Semiconductors | Optoelectronics | Slotted Switch - Logic Outputs | On-State Current-Max | 4057460124
Semiconductors | Optoelectronics | Slotted Switch - Logic Outputs | Operating Temperature-Max | 4057460094
Semiconductors | Optoelectronics | Slotted Switch - Logic Outputs | Operating Temperature-Min | 4057460095
Semiconductors | Optoelectronics | Slotted Switch - Logic Outputs | Output Circuit Type | 4057460059
Semiconductors | Optoelectronics | Slotted Switch - Logic Outputs | Slot Width-Nom | 4057460090
Semiconductors | Optoelectronics | Slotted Switch - Logic Outputs | Supply Voltage-Min | 4057460137
Semiconductors | Optoelectronics | Slotted Switch - Transistor Outputs | Coll-emtr Bkdn Voltage-Min | 4057460099
Semiconductors | Optoelectronics | Slotted Switch - Transistor Outputs | Configuration | 4057460074
Semiconductors | Optoelectronics | Slotted Switch - Transistor Outputs | Dark Current-Max | 4057460080
Semiconductors | Optoelectronics | Slotted Switch - Transistor Outputs | Forward Current-Max | 4057460110
Semiconductors | Optoelectronics | Slotted Switch - Transistor Outputs | Number of Functions | 4057460085
Semiconductors | Optoelectronics | Slotted Switch - Transistor Outputs | On-state Collector Current-Nom | 4057460079
Semiconductors | Optoelectronics | Slotted Switch - Transistor Outputs | Operating Temperature-Max | 4057460094
Semiconductors | Optoelectronics | Slotted Switch - Transistor Outputs | Operating Temperature-Min | 4057460095
Semiconductors | Optoelectronics | Slotted Switch - Transistor Outputs | Optoelectronic Device Type | 4057460092
Semiconductors | Optoelectronics | Slotted Switch - Transistor Outputs | Slot Width-Nom | 4057460090
Semiconductors | Optoelectronics | Solid State Relays | Configuration | 4057460074
Semiconductors | Optoelectronics | Solid State Relays | Control Current | 4057460103
Semiconductors | Optoelectronics | Solid State Relays | Control Voltage | 4057460104
Semiconductors | Optoelectronics | Solid State Relays | Input Type | 4057460111
Semiconductors | Optoelectronics | Solid State Relays | Isolation Voltage-Max | 4057460113
Semiconductors | Optoelectronics | Solid State Relays | Number of Elements | 4057460056
Semiconductors | Optoelectronics | Solid State Relays | On-State Current-Max | 4057460124
Semiconductors | Optoelectronics | Solid State Relays | Operating Temperature-Max | 4057460094
Semiconductors | Optoelectronics | Solid State Relays | Operating Temperature-Min | 4057460095
Semiconductors | Optoelectronics | Solid State Relays | Optoelectronic Device Type | 4057460092
Semiconductors | Optoelectronics | Solid State Relays | Output Circuit Type | 4057460059
Semiconductors | Optoelectronics | Solid State Relays | Overall Height | 4057460126
Semiconductors | Optoelectronics | Solid State Relays | Overall Length | 4057460060
Semiconductors | Optoelectronics | Visible LEDs | Color | 4057460073
Semiconductors | Optoelectronics | Visible LEDs | Configuration | 4057460074
Semiconductors | Optoelectronics | Visible LEDs | Forward Current-Max | 4057460110
Semiconductors | Optoelectronics | Visible LEDs | Lens Type | 4057460116
Semiconductors | Optoelectronics | Visible LEDs | Luminous Intensity-Nom | 4057460118
Semiconductors | Optoelectronics | Visible LEDs | Mounting Feature | 4057460119
Semiconductors | Optoelectronics | Visible LEDs | Number of Functions | 4057460085
Semiconductors | Optoelectronics | Visible LEDs | Number of Terminals | 4057460121
Semiconductors | Optoelectronics | Visible LEDs | Operating Temperature-Max | 4057460094
Semiconductors | Optoelectronics | Visible LEDs | Operating Temperature-Min | 4057460095
Semiconductors | Optoelectronics | Visible LEDs | Optoelectronic Device Type | 4057460092
Semiconductors | Optoelectronics | Visible LEDs | Overall Height | 4057460126
Semiconductors | Optoelectronics | Visible LEDs | Packing Method | 4057460127
Semiconductors | Optoelectronics | Visible LEDs | Peak Wavelength | 4057460129
Semiconductors | Optoelectronics | Visible LEDs | Shape | 4057460089
Semiconductors | Optoelectronics | Visible LEDs | Size | 4057460096
Semiconductors | Optoelectronics | Visible LEDs | Terminal Finish | 4057460138
Semiconductors | Optoelectronics | Visible LEDs | Terminal Pitch | 4057460115
Semiconductors | Optoelectronics | Visible LEDs | Viewing Angle | 4057460139
Semiconductors | Oscillators | Cavity Oscillators | Frequency Stability | 4000001992
Semiconductors | Oscillators | Cavity Oscillators | Harmonics Level-Max | 4000002822
Semiconductors | Oscillators | Cavity Oscillators | Offset Frequency | 4000001535
Semiconductors | Oscillators | Cavity Oscillators | Operating Frequency-Max | 4000001368
Semiconductors | Oscillators | Cavity Oscillators | Operating Frequency-Min | 4000002620
Semiconductors | Oscillators | Cavity Oscillators | Operating Temperature-Max | 4000001144
Semiconductors | Oscillators | Cavity Oscillators | Operating Temperature-Min | 4000001145
Semiconductors | Oscillators | Cavity Oscillators | Output Power | 4000002216
Semiconductors | Oscillators | Cavity Oscillators | Phase Noise | 4000002742
Semiconductors | Oscillators | Cavity Oscillators | Physical Dimension | 4000000981
Semiconductors | Oscillators | Cavity Oscillators | Power Variation | 4000001993
Semiconductors | Oscillators | Cavity Oscillators | Supply Current-Max | 4000001976
Semiconductors | Oscillators | Cavity Oscillators | Supply Voltage-Min | 4000002417
Semiconductors | Oscillators | Cavity Oscillators | Supply Voltage-Nom | 4000001397
Semiconductors | Oscillators | Fixed Clock SAW Oscillators | Fall Time-Max | 4000002003
Semiconductors | Oscillators | Fixed Clock SAW Oscillators | Mounting Feature | 4000002270
Semiconductors | Oscillators | Fixed Clock SAW Oscillators | Operating Frequency-Nom | 4000001555
Semiconductors | Oscillators | Fixed Clock SAW Oscillators | Operating Temperature-Max | 4000001144
Semiconductors | Oscillators | Fixed Clock SAW Oscillators | Operating Temperature-Min | 4000001145
Semiconductors | Oscillators | Fixed Clock SAW Oscillators | Output Compatibility | 4000002668
Semiconductors | Oscillators | Fixed Clock SAW Oscillators | Package Equivalence Code | 3900000500
Semiconductors | Oscillators | Fixed Clock SAW Oscillators | Physical Dimension | 4000000981
Semiconductors | Oscillators | Fixed Clock SAW Oscillators | Rise Time-Max | 4000002225
Semiconductors | Oscillators | Fixed Clock SAW Oscillators | Supply Current-Max | 4000001976
Semiconductors | Oscillators | Fixed Clock SAW Oscillators | Supply Voltage-Max | 4000001846
Semiconductors | Oscillators | Fixed Clock SAW Oscillators | Supply Voltage-Min | 4000002417
Semiconductors | Oscillators | Fixed Clock SAW Oscillators | Supply Voltage-Nom | 4000001397
Semiconductors | Oscillators | Fixed Clock SAW Oscillators | Symmetry-Max | 4000001327
Semiconductors | Oscillators | Fixed Clock SAW Oscillators | Terminal Finish | 4000001146
Semiconductors | Oscillators | Fixed DRO/CRO | Harmonics Level-Max | 4000002822
Semiconductors | Oscillators | Fixed DRO/CRO | Offset Frequency | 4000001535
Semiconductors | Oscillators | Fixed DRO/CRO | Operating Frequency-Max | 4000001368
Semiconductors | Oscillators | Fixed DRO/CRO | Operating Frequency-Min | 4000002620
Semiconductors | Oscillators | Fixed DRO/CRO | Operating Temperature-Max | 4000001144
Semiconductors | Oscillators | Fixed DRO/CRO | Operating Temperature-Min | 4000001145
Semiconductors | Oscillators | Fixed DRO/CRO | Oscillator Type | 4000001536
Semiconductors | Oscillators | Fixed DRO/CRO | Output Power | 4000002216
Semiconductors | Oscillators | Fixed DRO/CRO | Phase Noise | 4000002742
Semiconductors | Oscillators | Fixed DRO/CRO | Physical Dimension | 4000000981
Semiconductors | Oscillators | Fixed DRO/CRO | Power Variation | 4000001993
Semiconductors | Oscillators | Fixed DRO/CRO | Supply Current-Max | 4000001976
Semiconductors | Oscillators | Fixed DRO/CRO | Supply Voltage-Nom | 4000001397
Semiconductors | Oscillators | Fixed Gunn Oscillators | Operating Frequency-Nom | 4000001555
Semiconductors | Oscillators | Fixed Gunn Oscillators | Output Power | 4000002216
Semiconductors | Oscillators | Fixed Gunn Oscillators | Physical Dimension | 4000000981
Semiconductors | Oscillators | Fixed Gunn Oscillators | Supply Current-Max | 4000001976
Semiconductors | Oscillators | Fixed Gunn Oscillators | Supply Voltage-Max | 4000001846
Semiconductors | Oscillators | Fixed Gunn Oscillators | Supply Voltage-Min | 4000002417
Semiconductors | Oscillators | Fixed Sine SAW/STW Oscillators | Frequency Tolerance | 4000002004
Semiconductors | Oscillators | Fixed Sine SAW/STW Oscillators | Harmonics Level-Max | 4000002822
Semiconductors | Oscillators | Fixed Sine SAW/STW Oscillators | Mounting Feature | 4000002270
Semiconductors | Oscillators | Fixed Sine SAW/STW Oscillators | Operating Frequency-Nom | 4000001555
Semiconductors | Oscillators | Fixed Sine SAW/STW Oscillators | Operating Temperature-Max | 4000001144
Semiconductors | Oscillators | Fixed Sine SAW/STW Oscillators | Operating Temperature-Min | 4000001145
Semiconductors | Oscillators | Fixed Sine SAW/STW Oscillators | Output Power | 4000002216
Semiconductors | Oscillators | Fixed Sine SAW/STW Oscillators | Package Equivalence Code | 3900000500
Semiconductors | Oscillators | Fixed Sine SAW/STW Oscillators | Physical Dimension | 4000000981
Semiconductors | Oscillators | Fixed Sine SAW/STW Oscillators | Supply Current-Max | 4000001976
Semiconductors | Oscillators | Fixed Sine SAW/STW Oscillators | Supply Voltage-Nom | 4000001397
Semiconductors | Oscillators | OCVCXO, Clock | Aging | 4000001599
Semiconductors | Oscillators | OCVCXO, Clock | Control Voltage-Max | 4000002685
Semiconductors | Oscillators | OCVCXO, Clock | Control Voltage-Min | 4000001816
Semiconductors | Oscillators | OCVCXO, Clock | Frequency Adjustment-Mechanical | 4000001338
Semiconductors | Oscillators | OCVCXO, Clock | Frequency Stability | 4000001992
Semiconductors | Oscillators | OCVCXO, Clock | Frequency Stability-Voltage | 4000000950
Semiconductors | Oscillators | OCVCXO, Clock | Input Power | 4000002265
Semiconductors | Oscillators | OCVCXO, Clock | Mounting Feature | 4000002270
Semiconductors | Oscillators | OCVCXO, Clock | Operating Frequency-Nom | 4000001555
Semiconductors | Oscillators | OCVCXO, Clock | Operating Temperature-Max | 4000001144
Semiconductors | Oscillators | OCVCXO, Clock | Operating Temperature-Min | 4000001145
Semiconductors | Oscillators | OCVCXO, Clock | Oscillator Type | 4000001536
Semiconductors | Oscillators | OCVCXO, Clock | Output Load | 4000002515
Semiconductors | Oscillators | OCVCXO, Clock | Oven Supply Voltage | 4000001171
Semiconductors | Oscillators | OCVCXO, Clock | Package Equivalence Code | 3900000500
Semiconductors | Oscillators | OCVCXO, Clock | Physical Dimension | 4000000981
Semiconductors | Oscillators | OCVCXO, Clock | Supply Voltage-Max | 4000001846
Semiconductors | Oscillators | OCVCXO, Clock | Supply Voltage-Min | 4000002417
Semiconductors | Oscillators | OCVCXO, Clock | Supply Voltage-Nom | 4000001397
Semiconductors | Oscillators | OCVCXO, Clock | Terminal Finish | 4000001146
Semiconductors | Oscillators | OCVCXO, Clock | Warm-up Power | 4000001817
Semiconductors | Oscillators | OCVCXO, Clock | Warm-up Time-Max | 4000000951
Semiconductors | Oscillators | OCVCXO, Sine | Aging | 4000001599
Semiconductors | Oscillators | OCVCXO, Sine | Control Voltage-Max | 4000002685
Semiconductors | Oscillators | OCVCXO, Sine | Control Voltage-Min | 4000001816
Semiconductors | Oscillators | OCVCXO, Sine | Frequency Adjustment-Mechanical | 4000001338
Semiconductors | Oscillators | OCVCXO, Sine | Frequency Stability | 4000001992
Semiconductors | Oscillators | OCVCXO, Sine | Frequency Stability-Voltage | 4000000950
Semiconductors | Oscillators | OCVCXO, Sine | Input Power | 4000002265
Semiconductors | Oscillators | OCVCXO, Sine | Mounting Feature | 4000002270
Semiconductors | Oscillators | OCVCXO, Sine | Operating Frequency-Nom | 4000001555
Semiconductors | Oscillators | OCVCXO, Sine | Operating Temperature-Max | 4000001144
Semiconductors | Oscillators | OCVCXO, Sine | Operating Temperature-Min | 4000001145
Semiconductors | Oscillators | OCVCXO, Sine | Oscillator Type | 4000001536
Semiconductors | Oscillators | OCVCXO, Sine | Output Impedance | 4000001172
Semiconductors | Oscillators | OCVCXO, Sine | Output Level | 4000002266
Semiconductors | Oscillators | OCVCXO, Sine | Oven Supply Voltage | 4000001171
Semiconductors | Oscillators | OCVCXO, Sine | Package Equivalence Code | 3900000500
Semiconductors | Oscillators | OCVCXO, Sine | Physical Dimension | 4000000981
Semiconductors | Oscillators | OCVCXO, Sine | Screening Level / Reference Standard | 3900000504
Semiconductors | Oscillators | OCVCXO, Sine | Supply Voltage-Nom | 4000001397
Semiconductors | Oscillators | OCVCXO, Sine | Terminal Finish | 4000001146
Semiconductors | Oscillators | OCVCXO, Sine | Warm-up Power | 4000001817
Semiconductors | Oscillators | OCXO, Clock | Aging | 4000001599
Semiconductors | Oscillators | OCXO, Clock | Frequency Adjustment-Mechanical | 4000001338
Semiconductors | Oscillators | OCXO, Clock | Frequency Stability | 4000001992
Semiconductors | Oscillators | OCXO, Clock | Frequency Stability-Voltage | 4000000950
Semiconductors | Oscillators | OCXO, Clock | Input Power | 4000002265
Semiconductors | Oscillators | OCXO, Clock | Mounting Feature | 4000002270
Semiconductors | Oscillators | OCXO, Clock | Operating Frequency-Nom | 4000001555
Semiconductors | Oscillators | OCXO, Clock | Operating Temperature-Max | 4000001144
Semiconductors | Oscillators | OCXO, Clock | Operating Temperature-Min | 4000001145
Semiconductors | Oscillators | OCXO, Clock | Oscillator Type | 4000001536
Semiconductors | Oscillators | OCXO, Clock | Oven Supply Voltage | 4000001171
Semiconductors | Oscillators | OCXO, Clock | Package Equivalence Code | 3900000500
Semiconductors | Oscillators | OCXO, Clock | Physical Dimension | 4000000981
Semiconductors | Oscillators | OCXO, Clock | Supply Voltage-Nom | 4000001397
Semiconductors | Oscillators | OCXO, Clock | Terminal Finish | 4000001146
Semiconductors | Oscillators | OCXO, Clock | Warm-up Power | 4000001817
Semiconductors | Oscillators | OCXO, Sine | Aging | 4000001599
Semiconductors | Oscillators | OCXO, Sine | Frequency Adjustment-Mechanical | 4000001338
Semiconductors | Oscillators | OCXO, Sine | Frequency Stability | 4000001992
Semiconductors | Oscillators | OCXO, Sine | Frequency Stability-Voltage | 4000000950
Semiconductors | Oscillators | OCXO, Sine | Input Power | 4000002265
Semiconductors | Oscillators | OCXO, Sine | Mounting Feature | 4000002270
Semiconductors | Oscillators | OCXO, Sine | Offset Frequency | 4000001535
Semiconductors | Oscillators | OCXO, Sine | Operating Frequency-Nom | 4000001555
Semiconductors | Oscillators | OCXO, Sine | Operating Temperature-Max | 4000001144
Semiconductors | Oscillators | OCXO, Sine | Operating Temperature-Min | 4000001145
Semiconductors | Oscillators | OCXO, Sine | Oscillator Type | 4000001536
Semiconductors | Oscillators | OCXO, Sine | Output Impedance | 4000001172
Semiconductors | Oscillators | OCXO, Sine | Output Level | 4000002266
Semiconductors | Oscillators | OCXO, Sine | Oven Supply Voltage | 4000001171
Semiconductors | Oscillators | OCXO, Sine | Package Equivalence Code | 3900000500
Semiconductors | Oscillators | OCXO, Sine | Phase Noise | 4000002742
Semiconductors | Oscillators | OCXO, Sine | Physical Dimension | 4000000981
Semiconductors | Oscillators | OCXO, Sine | Screening Level / Reference Standard | 3900000504
Semiconductors | Oscillators | OCXO, Sine | Supply Voltage-Nom | 4000001397
Semiconductors | Oscillators | OCXO, Sine | Warm-up Power | 4000001817
Semiconductors | Oscillators | Other Oscillators | DLA Qualification | 3900000503
Semiconductors | Oscillators | Other Oscillators | Mounting Feature | 4000002270
Semiconductors | Oscillators | Other Oscillators | Number of Terminals | 3900000498
Semiconductors | Oscillators | Other Oscillators | Operating Frequency-Max | 4000001368
Semiconductors | Oscillators | Other Oscillators | Operating Frequency-Min | 4000002620
Semiconductors | Oscillators | Other Oscillators | Operating Frequency-Nom | 4000001555
Semiconductors | Oscillators | Other Oscillators | Operating Temperature-Max | 4000001144
Semiconductors | Oscillators | Other Oscillators | Operating Temperature-Min | 4000001145
Semiconductors | Oscillators | Other Oscillators | Package Body Material | 3900000501
Semiconductors | Oscillators | Other Oscillators | Package Equivalence Code | 3900000500
Semiconductors | Oscillators | Other Oscillators | Power Supplies | 3900000502
Semiconductors | Oscillators | Other Oscillators | Screening Level / Reference Standard | 3900000504
Semiconductors | Oscillators | Other Oscillators | Supply Current-Max | 4000001976
Semiconductors | Oscillators | Other Oscillators | Supply Voltage-Nom | 4000001397
Semiconductors | Oscillators | TCVCXO, Clock | Aging | 4000001599
Semiconductors | Oscillators | TCVCXO, Clock | Control Voltage-Max | 4000002685
Semiconductors | Oscillators | TCVCXO, Clock | Control Voltage-Min | 4000001816
Semiconductors | Oscillators | TCVCXO, Clock | Frequency Adjustment-Mechanical | 4000001338
Semiconductors | Oscillators | TCVCXO, Clock | Frequency Stability | 4000001992
Semiconductors | Oscillators | TCVCXO, Clock | Mounting Feature | 4000002270
Semiconductors | Oscillators | TCVCXO, Clock | Operating Frequency-Nom | 4000001555
Semiconductors | Oscillators | TCVCXO, Clock | Operating Temperature-Max | 4000001144
Semiconductors | Oscillators | TCVCXO, Clock | Operating Temperature-Min | 4000001145
Semiconductors | Oscillators | TCVCXO, Clock | Oscillator Type | 4000001536
Semiconductors | Oscillators | TCVCXO, Clock | Output Load | 4000002515
Semiconductors | Oscillators | TCVCXO, Clock | Package Equivalence Code | 3900000500
Semiconductors | Oscillators | TCVCXO, Clock | Physical Dimension | 4000000981
Semiconductors | Oscillators | TCVCXO, Clock | Supply Voltage-Nom | 4000001397
Semiconductors | Oscillators | TCVCXO, Clock | Symmetry-Max | 4000001327
Semiconductors | Oscillators | TCVCXO, Clock | Terminal Finish | 4000001146
Semiconductors | Oscillators | TCVCXO, Sine | Aging | 4000001599
Semiconductors | Oscillators | TCVCXO, Sine | Control Voltage-Max | 4000002685
Semiconductors | Oscillators | TCVCXO, Sine | Control Voltage-Min | 4000001816
Semiconductors | Oscillators | TCVCXO, Sine | Frequency Adjustment-Mechanical | 4000001338
Semiconductors | Oscillators | TCVCXO, Sine | Frequency Deviation/Pullability | 4000002071
Semiconductors | Oscillators | TCVCXO, Sine | Frequency Stability | 4000001992
Semiconductors | Oscillators | TCVCXO, Sine | Mounting Feature | 4000002270
Semiconductors | Oscillators | TCVCXO, Sine | Operating Frequency-Nom | 4000001555
Semiconductors | Oscillators | TCVCXO, Sine | Operating Temperature-Max | 4000001144
Semiconductors | Oscillators | TCVCXO, Sine | Operating Temperature-Min | 4000001145
Semiconductors | Oscillators | TCVCXO, Sine | Oscillator Type | 4000001536
Semiconductors | Oscillators | TCVCXO, Sine | Output Impedance | 4000001172
Semiconductors | Oscillators | TCVCXO, Sine | Output Level | 4000002266
Semiconductors | Oscillators | TCVCXO, Sine | Package Equivalence Code | 3900000500
Semiconductors | Oscillators | TCVCXO, Sine | Physical Dimension | 4000000981
Semiconductors | Oscillators | TCVCXO, Sine | Supply Voltage-Nom | 4000001397
Semiconductors | Oscillators | TCVCXO, Sine | Terminal Finish | 4000001146
Semiconductors | Oscillators | TCXO, Clock | Aging | 4000001599
Semiconductors | Oscillators | TCXO, Clock | Fall Time-Max | 4000002003
Semiconductors | Oscillators | TCXO, Clock | Frequency Adjustment-Mechanical | 4000001338
Semiconductors | Oscillators | TCXO, Clock | Frequency Stability | 4000001992
Semiconductors | Oscillators | TCXO, Clock | Manufacturer Series | 4000000898
Semiconductors | Oscillators | TCXO, Clock | Mounting Feature | 4000002270
Semiconductors | Oscillators | TCXO, Clock | Operating Frequency-Nom | 4000001555
Semiconductors | Oscillators | TCXO, Clock | Operating Temperature-Max | 4000001144
Semiconductors | Oscillators | TCXO, Clock | Operating Temperature-Min | 4000001145
Semiconductors | Oscillators | TCXO, Clock | Oscillator Type | 4000001536
Semiconductors | Oscillators | TCXO, Clock | Output Load | 4000002515
Semiconductors | Oscillators | TCXO, Clock | Package Equivalence Code | 3900000500
Semiconductors | Oscillators | TCXO, Clock | Physical Dimension | 4000000981
Semiconductors | Oscillators | TCXO, Clock | Rise Time-Max | 4000002225
Semiconductors | Oscillators | TCXO, Clock | Supply Voltage-Max | 4000001846
Semiconductors | Oscillators | TCXO, Clock | Supply Voltage-Min | 4000002417
Semiconductors | Oscillators | TCXO, Clock | Supply Voltage-Nom | 4000001397
Semiconductors | Oscillators | TCXO, Clock | Symmetry-Max | 4000001327
Semiconductors | Oscillators | TCXO, Clock | Terminal Finish | 4000001146
Semiconductors | Oscillators | TCXO, Sine | Aging | 4000001599
Semiconductors | Oscillators | TCXO, Sine | Frequency Adjustment-Mechanical | 4000001338
Semiconductors | Oscillators | TCXO, Sine | Frequency Stability | 4000001992
Semiconductors | Oscillators | TCXO, Sine | Mounting Feature | 4000002270
Semiconductors | Oscillators | TCXO, Sine | Operating Frequency-Nom | 4000001555
Semiconductors | Oscillators | TCXO, Sine | Operating Temperature-Max | 4000001144
Semiconductors | Oscillators | TCXO, Sine | Operating Temperature-Min | 4000001145
Semiconductors | Oscillators | TCXO, Sine | Oscillator Type | 4000001536
Semiconductors | Oscillators | TCXO, Sine | Output Impedance | 4000001172
Semiconductors | Oscillators | TCXO, Sine | Output Level | 4000002266
Semiconductors | Oscillators | TCXO, Sine | Package Equivalence Code | 3900000500
Semiconductors | Oscillators | TCXO, Sine | Physical Dimension | 4000000981
Semiconductors | Oscillators | TCXO, Sine | Supply Voltage-Max | 4000001846
Semiconductors | Oscillators | TCXO, Sine | Supply Voltage-Min | 4000002417
Semiconductors | Oscillators | TCXO, Sine | Supply Voltage-Nom | 4000001397
Semiconductors | Oscillators | TCXO, Sine | Terminal Finish | 4000001146
Semiconductors | Oscillators | Tuned DRO/CRO | Frequency Stability | 4000001992
Semiconductors | Oscillators | Tuned DRO/CRO | Harmonics Level-Max | 4000002822
Semiconductors | Oscillators | Tuned DRO/CRO | Mounting Feature | 4000002270
Semiconductors | Oscillators | Tuned DRO/CRO | Offset Frequency | 4000001535
Semiconductors | Oscillators | Tuned DRO/CRO | Operating Frequency-Max | 4000001368
Semiconductors | Oscillators | Tuned DRO/CRO | Operating Frequency-Min | 4000002620
Semiconductors | Oscillators | Tuned DRO/CRO | Operating Temperature-Max | 4000001144
Semiconductors | Oscillators | Tuned DRO/CRO | Operating Temperature-Min | 4000001145
Semiconductors | Oscillators | Tuned DRO/CRO | Oscillator Type | 4000001536
Semiconductors | Oscillators | Tuned DRO/CRO | Output Power | 4000002216
Semiconductors | Oscillators | Tuned DRO/CRO | Package Equivalence Code | 3900000500
Semiconductors | Oscillators | Tuned DRO/CRO | Phase Noise | 4000002742
Semiconductors | Oscillators | Tuned DRO/CRO | Physical Dimension | 4000000981
Semiconductors | Oscillators | Tuned DRO/CRO | Power Variation | 4000001993
Semiconductors | Oscillators | Tuned DRO/CRO | Supply Current-Max | 4000001976
Semiconductors | Oscillators | Tuned DRO/CRO | Supply Voltage-Nom | 4000001397
Semiconductors | Oscillators | Tuned DRO/CRO | Tuning Range | 4000001000
Semiconductors | Oscillators | Tuned Gunn Oscillators | Oscillator Type | 4000001536
Semiconductors | Oscillators | VCXO, Clock | Control Voltage-Max | 4000002685
Semiconductors | Oscillators | VCXO, Clock | Control Voltage-Min | 4000001816
Semiconductors | Oscillators | VCXO, Clock | Fall Time-Max | 4000002003
Semiconductors | Oscillators | VCXO, Clock | Frequency Adjustment-Mechanical | 4000001338
Semiconductors | Oscillators | VCXO, Clock | Frequency Deviation/Pullability | 4000002071
Semiconductors | Oscillators | VCXO, Clock | Frequency Stability | 4000001992
Semiconductors | Oscillators | VCXO, Clock | Linearity | 4000001865
Semiconductors | Oscillators | VCXO, Clock | Mounting Feature | 4000002270
Semiconductors | Oscillators | VCXO, Clock | Operating Frequency-Nom | 4000001555
Semiconductors | Oscillators | VCXO, Clock | Operating Temperature-Max | 4000001144
Semiconductors | Oscillators | VCXO, Clock | Operating Temperature-Min | 4000001145
Semiconductors | Oscillators | VCXO, Clock | Oscillator Type | 4000001536
Semiconductors | Oscillators | VCXO, Clock | Output Load | 4000002515
Semiconductors | Oscillators | VCXO, Clock | Package Equivalence Code | 3900000500
Semiconductors | Oscillators | VCXO, Clock | Physical Dimension | 4000000981
Semiconductors | Oscillators | VCXO, Clock | Rise Time-Max | 4000002225
Semiconductors | Oscillators | VCXO, Clock | Supply Voltage-Max | 4000001846
Semiconductors | Oscillators | VCXO, Clock | Supply Voltage-Min | 4000002417
Semiconductors | Oscillators | VCXO, Clock | Supply Voltage-Nom | 4000001397
Semiconductors | Oscillators | VCXO, Clock | Symmetry-Max | 4000001327
Semiconductors | Oscillators | VCXO, Clock | Terminal Finish | 4000001146
Semiconductors | Oscillators | VCXO, Sine | Control Voltage-Max | 4000002685
Semiconductors | Oscillators | VCXO, Sine | Control Voltage-Min | 4000001816
Semiconductors | Oscillators | VCXO, Sine | Frequency Adjustment-Mechanical | 4000001338
Semiconductors | Oscillators | VCXO, Sine | Frequency Deviation/Pullability | 4000002071
Semiconductors | Oscillators | VCXO, Sine | Frequency Stability | 4000001992
Semiconductors | Oscillators | VCXO, Sine | Linearity | 4000001865
Semiconductors | Oscillators | VCXO, Sine | Mounting Feature | 4000002270
Semiconductors | Oscillators | VCXO, Sine | Operating Frequency-Nom | 4000001555
Semiconductors | Oscillators | VCXO, Sine | Operating Temperature-Max | 4000001144
Semiconductors | Oscillators | VCXO, Sine | Operating Temperature-Min | 4000001145
Semiconductors | Oscillators | VCXO, Sine | Oscillator Type | 4000001536
Semiconductors | Oscillators | VCXO, Sine | Output Impedance | 4000001172
Semiconductors | Oscillators | VCXO, Sine | Output Level | 4000002266
Semiconductors | Oscillators | VCXO, Sine | Package Equivalence Code | 3900000500
Semiconductors | Oscillators | VCXO, Sine | Physical Dimension | 4000000981
Semiconductors | Oscillators | VCXO, Sine | Supply Voltage-Max | 4000001846
Semiconductors | Oscillators | VCXO, Sine | Supply Voltage-Min | 4000002417
Semiconductors | Oscillators | VCXO, Sine | Supply Voltage-Nom | 4000001397
Semiconductors | Oscillators | VCXO, Sine | Terminal Finish | 4000001146
Semiconductors | Oscillators | Voltage Controlled Clock SAW Oscillators | Control Voltage-Max | 4000002685
Semiconductors | Oscillators | Voltage Controlled Clock SAW Oscillators | Control Voltage-Min | 4000001816
Semiconductors | Oscillators | Voltage Controlled Clock SAW Oscillators | Fall Time-Max | 4000002003
Semiconductors | Oscillators | Voltage Controlled Clock SAW Oscillators | Frequency Deviation/Pullability | 4000002071
Semiconductors | Oscillators | Voltage Controlled Clock SAW Oscillators | Frequency Stability | 4000001992
Semiconductors | Oscillators | Voltage Controlled Clock SAW Oscillators | Linearity | 4000001865
Semiconductors | Oscillators | Voltage Controlled Clock SAW Oscillators | Mounting Feature | 4000002270
Semiconductors | Oscillators | Voltage Controlled Clock SAW Oscillators | Operating Frequency-Nom | 4000001555
Semiconductors | Oscillators | Voltage Controlled Clock SAW Oscillators | Operating Temperature-Max | 4000001144
Semiconductors | Oscillators | Voltage Controlled Clock SAW Oscillators | Operating Temperature-Min | 4000001145
Semiconductors | Oscillators | Voltage Controlled Clock SAW Oscillators | Output Compatibility | 4000002668
Semiconductors | Oscillators | Voltage Controlled Clock SAW Oscillators | Package Equivalence Code | 3900000500
Semiconductors | Oscillators | Voltage Controlled Clock SAW Oscillators | Physical Dimension | 4000000981
Semiconductors | Oscillators | Voltage Controlled Clock SAW Oscillators | Rise Time-Max | 4000002225
Semiconductors | Oscillators | Voltage Controlled Clock SAW Oscillators | Supply Current-Max | 4000001976
Semiconductors | Oscillators | Voltage Controlled Clock SAW Oscillators | Supply Voltage-Max | 4000001846
Semiconductors | Oscillators | Voltage Controlled Clock SAW Oscillators | Supply Voltage-Min | 4000002417
Semiconductors | Oscillators | Voltage Controlled Clock SAW Oscillators | Supply Voltage-Nom | 4000001397
Semiconductors | Oscillators | Voltage Controlled Clock SAW Oscillators | Symmetry-Max | 4000001327
Semiconductors | Oscillators | Voltage Controlled Clock SAW Oscillators | Terminal Finish | 4000001146
Semiconductors | Oscillators | Voltage Controlled Oscillators | Control Voltage-Max | 4000002685
Semiconductors | Oscillators | Voltage Controlled Oscillators | Control Voltage-Min | 4000001816
Semiconductors | Oscillators | Voltage Controlled Oscillators | Modulation Sensitivity | 4000002078
Semiconductors | Oscillators | Voltage Controlled Oscillators | Mounting Feature | 4000002270
Semiconductors | Oscillators | Voltage Controlled Oscillators | Offset Frequency | 4000001535
Semiconductors | Oscillators | Voltage Controlled Oscillators | Operating Frequency-Max | 4000001368
Semiconductors | Oscillators | Voltage Controlled Oscillators | Operating Frequency-Min | 4000002620
Semiconductors | Oscillators | Voltage Controlled Oscillators | Operating Temperature-Max | 4000001144
Semiconductors | Oscillators | Voltage Controlled Oscillators | Operating Temperature-Min | 4000001145
Semiconductors | Oscillators | Voltage Controlled Oscillators | Oscillator Type | 4000001536
Semiconductors | Oscillators | Voltage Controlled Oscillators | Output Power | 4000002216
Semiconductors | Oscillators | Voltage Controlled Oscillators | Package Equivalence Code | 3900000500
Semiconductors | Oscillators | Voltage Controlled Oscillators | Phase Noise | 4000002742
Semiconductors | Oscillators | Voltage Controlled Oscillators | Physical Dimension | 4000000981
Semiconductors | Oscillators | Voltage Controlled Oscillators | Supply Current-Max | 4000001976
Semiconductors | Oscillators | Voltage Controlled Oscillators | Supply Voltage-Nom | 4000001397
Semiconductors | Oscillators | Voltage Controlled Oscillators | Terminal Finish | 4000001146
Semiconductors | Oscillators | Voltage Controlled Sine SAW/STW Oscillators | Control Voltage-Max | 4000002685
Semiconductors | Oscillators | Voltage Controlled Sine SAW/STW Oscillators | Control Voltage-Min | 4000001816
Semiconductors | Oscillators | Voltage Controlled Sine SAW/STW Oscillators | Mounting Feature | 4000002270
Semiconductors | Oscillators | Voltage Controlled Sine SAW/STW Oscillators | Operating Frequency-Max | 4000001368
Semiconductors | Oscillators | Voltage Controlled Sine SAW/STW Oscillators | Operating Temperature-Max | 4000001144
Semiconductors | Oscillators | Voltage Controlled Sine SAW/STW Oscillators | Operating Temperature-Min | 4000001145
Semiconductors | Oscillators | Voltage Controlled Sine SAW/STW Oscillators | Package Equivalence Code | 3900000500
Semiconductors | Oscillators | Voltage Controlled Sine SAW/STW Oscillators | Physical Dimension | 4000000981
Semiconductors | Oscillators | Voltage Controlled Sine SAW/STW Oscillators | Supply Current-Max | 4000001976
Semiconductors | Oscillators | Voltage Controlled Sine SAW/STW Oscillators | Supply Voltage-Max | 4000001846
Semiconductors | Oscillators | Voltage Controlled Sine SAW/STW Oscillators | Supply Voltage-Min | 4000002417
Semiconductors | Oscillators | Voltage Controlled Sine SAW/STW Oscillators | Supply Voltage-Nom | 4000001397
Semiconductors | Oscillators | Voltage Controlled Sine SAW/STW Oscillators | Terminal Finish | 4000001146
Semiconductors | Oscillators | XO, Clock | Fall Time-Max | 4000002003
Semiconductors | Oscillators | XO, Clock | Frequency Adjustment-Mechanical | 4000001338
Semiconductors | Oscillators | XO, Clock | Frequency Stability | 4000001992
Semiconductors | Oscillators | XO, Clock | Mounting Feature | 4000002270
Semiconductors | Oscillators | XO, Clock | Operating Frequency-Nom | 4000001555
Semiconductors | Oscillators | XO, Clock | Operating Temperature-Max | 4000001144
Semiconductors | Oscillators | XO, Clock | Operating Temperature-Min | 4000001145
Semiconductors | Oscillators | XO, Clock | Oscillator Type | 4000001536
Semiconductors | Oscillators | XO, Clock | Output Load | 4000002515
Semiconductors | Oscillators | XO, Clock | Package Equivalence Code | 3900000500
Semiconductors | Oscillators | XO, Clock | Rise Time-Max | 4000002225
Semiconductors | Oscillators | XO, Clock | Screening Level / Reference Standard | 3900000504
Semiconductors | Oscillators | XO, Clock | Supply Voltage-Max | 4000001846
Semiconductors | Oscillators | XO, Clock | Supply Voltage-Min | 4000002417
Semiconductors | Oscillators | XO, Clock | Supply Voltage-Nom | 4000001397
Semiconductors | Oscillators | XO, Clock | Symmetry-Max | 4000001327
Semiconductors | Oscillators | XO, Clock | Terminal Finish | 4000001146
Semiconductors | Oscillators | XO, Sine | Frequency Adjustment-Mechanical | 4000001338
Semiconductors | Oscillators | XO, Sine | Frequency Stability | 4000001992
Semiconductors | Oscillators | XO, Sine | Mounting Feature | 4000002270
Semiconductors | Oscillators | XO, Sine | Operating Frequency-Max | 4000001368
Semiconductors | Oscillators | XO, Sine | Operating Frequency-Min | 4000002620
Semiconductors | Oscillators | XO, Sine | Operating Temperature-Max | 4000001144
Semiconductors | Oscillators | XO, Sine | Operating Temperature-Min | 4000001145
Semiconductors | Oscillators | XO, Sine | Oscillator Type | 4000001536
Semiconductors | Oscillators | XO, Sine | Output Impedance | 4000001172
Semiconductors | Oscillators | XO, Sine | Output Level | 4000002266
Semiconductors | Oscillators | XO, Sine | Physical Dimension | 4000000981
Semiconductors | Oscillators | XO, Sine | Supply Voltage-Max | 4000001846
Semiconductors | Oscillators | XO, Sine | Supply Voltage-Min | 4000002417
Semiconductors | Oscillators | XO, Sine | Supply Voltage-Nom | 4000001397
Semiconductors | Oscillators | XO, Sine | Terminal Finish | 4000001146
Semiconductors | Other Semiconductors | Analog Computational Functions | Analog IC - Other Type | 4000000633
Semiconductors | Other Semiconductors | Analog Computational Functions | Bandwidth-Nom | 4000001755
Semiconductors | Other Semiconductors | Analog Computational Functions | DLA Qualification | 4000001150
Semiconductors | Other Semiconductors | Analog Computational Functions | JESD-30 Code | 4000001160
Semiconductors | Other Semiconductors | Analog Computational Functions | Length | 4000002814
Semiconductors | Other Semiconductors | Analog Computational Functions | Neg Supply Voltage-Nom (Vsup) | 4000000888
Semiconductors | Other Semiconductors | Analog Computational Functions | Number of Functions | 4000001960
Semiconductors | Other Semiconductors | Analog Computational Functions | Number of Terminals | 4000001271
Semiconductors | Other Semiconductors | Analog Computational Functions | Operating Temperature-Max | 4000001072
Semiconductors | Other Semiconductors | Analog Computational Functions | Operating Temperature-Min | 4000001073
Semiconductors | Other Semiconductors | Analog Computational Functions | Package Body Material | 4000002588
Semiconductors | Other Semiconductors | Analog Computational Functions | Package Code | 4000001578
Semiconductors | Other Semiconductors | Analog Computational Functions | Package Equivalence Code | 4000000520
Semiconductors | Other Semiconductors | Analog Computational Functions | Package Shape | 4000001784
Semiconductors | Other Semiconductors | Analog Computational Functions | Package Style | 4000002018
Semiconductors | Other Semiconductors | Analog Computational Functions | Power Supplies | 3900000543
Semiconductors | Other Semiconductors | Analog Computational Functions | Screening Level / Reference Standard | 4000002866
Semiconductors | Other Semiconductors | Analog Computational Functions | Supply Current-Max (Isup) | 4000002441
Semiconductors | Other Semiconductors | Analog Computational Functions | Supply Voltage-Max (Vsup) | 4000002456
Semiconductors | Other Semiconductors | Analog Computational Functions | Supply Voltage-Min (Vsup) | 4000002209
Semiconductors | Other Semiconductors | Analog Computational Functions | Supply Voltage-Nom (Vsup) | 4000001935
Semiconductors | Other Semiconductors | Analog Computational Functions | Surface Mount | 4000001936
Semiconductors | Other Semiconductors | Analog Computational Functions | Technology | 4000001270
Semiconductors | Other Semiconductors | Analog Computational Functions | Temperature Grade | 4000001345
Semiconductors | Other Semiconductors | Analog Computational Functions | Terminal Finish | 4000000705
Semiconductors | Other Semiconductors | Analog Computational Functions | Terminal Form | 4000002271
Semiconductors | Other Semiconductors | Analog Computational Functions | Terminal Pitch | 4000000729
Semiconductors | Other Semiconductors | Analog Computational Functions | Terminal Position | 4000001372
Semiconductors | Other Semiconductors | Analog Computational Functions | Width | 4000001966
Semiconductors | Other Semiconductors | Analog Waveform Generation Functions | Analog IC - Other Type | 4000000633
Semiconductors | Other Semiconductors | Analog Waveform Generation Functions | DLA Qualification | 4000001150
Semiconductors | Other Semiconductors | Analog Waveform Generation Functions | JESD-30 Code | 4000001160
Semiconductors | Other Semiconductors | Analog Waveform Generation Functions | Length | 4000002814
Semiconductors | Other Semiconductors | Analog Waveform Generation Functions | Number of Functions | 4000001960
Semiconductors | Other Semiconductors | Analog Waveform Generation Functions | Number of Terminals | 4000001271
Semiconductors | Other Semiconductors | Analog Waveform Generation Functions | Operating Temperature-Max | 4000001072
Semiconductors | Other Semiconductors | Analog Waveform Generation Functions | Operating Temperature-Min | 4000001073
Semiconductors | Other Semiconductors | Analog Waveform Generation Functions | Output Frequency-Max | 4000001989
Semiconductors | Other Semiconductors | Analog Waveform Generation Functions | Package Body Material | 4000002588
Semiconductors | Other Semiconductors | Analog Waveform Generation Functions | Package Code | 4000001578
Semiconductors | Other Semiconductors | Analog Waveform Generation Functions | Package Equivalence Code | 4000000520
Semiconductors | Other Semiconductors | Analog Waveform Generation Functions | Package Shape | 4000001784
Semiconductors | Other Semiconductors | Analog Waveform Generation Functions | Package Style | 4000002018
Semiconductors | Other Semiconductors | Analog Waveform Generation Functions | Power Supplies | 3900000543
Semiconductors | Other Semiconductors | Analog Waveform Generation Functions | Screening Level / Reference Standard | 4000002866
Semiconductors | Other Semiconductors | Analog Waveform Generation Functions | Supply Voltage-Max (Vsup) | 4000002456
Semiconductors | Other Semiconductors | Analog Waveform Generation Functions | Supply Voltage-Min (Vsup) | 4000002209
Semiconductors | Other Semiconductors | Analog Waveform Generation Functions | Supply Voltage-Nom (Vsup) | 4000001935
Semiconductors | Other Semiconductors | Analog Waveform Generation Functions | Surface Mount | 4000001936
Semiconductors | Other Semiconductors | Analog Waveform Generation Functions | Technology | 4000001270
Semiconductors | Other Semiconductors | Analog Waveform Generation Functions | Temperature Grade | 4000001345
Semiconductors | Other Semiconductors | Analog Waveform Generation Functions | Terminal Finish | 4000000705
Semiconductors | Other Semiconductors | Analog Waveform Generation Functions | Terminal Form | 4000002271
Semiconductors | Other Semiconductors | Analog Waveform Generation Functions | Terminal Pitch | 4000000729
Semiconductors | Other Semiconductors | Analog Waveform Generation Functions | Terminal Position | 4000001372
Semiconductors | Other Semiconductors | Analog Waveform Generation Functions | Width | 4000001966
Semiconductors | Other Semiconductors | Automotive Circuits | DLA Qualification | 4000001150
Semiconductors | Other Semiconductors | Automotive Circuits | JESD-30 Code | 4000001160
Semiconductors | Other Semiconductors | Automotive Circuits | Number of Terminals | 4000001271
Semiconductors | Other Semiconductors | Automotive Circuits | Operating Temperature-Max | 4000001072
Semiconductors | Other Semiconductors | Automotive Circuits | Operating Temperature-Min | 4000001073
Semiconductors | Other Semiconductors | Automotive Circuits | Package Body Material | 4000002588
Semiconductors | Other Semiconductors | Automotive Circuits | Package Code | 4000001578
Semiconductors | Other Semiconductors | Automotive Circuits | Package Equivalence Code | 4000000520
Semiconductors | Other Semiconductors | Automotive Circuits | Package Shape | 4000001784
Semiconductors | Other Semiconductors | Automotive Circuits | Package Style | 4000002018
Semiconductors | Other Semiconductors | Automotive Circuits | Power Supplies | 3900000543
Semiconductors | Other Semiconductors | Automotive Circuits | Supply Current-Max (Isup) | 4000002441
Semiconductors | Other Semiconductors | Automotive Circuits | Supply Voltage-Nom (Vsup) | 4000001935
Semiconductors | Other Semiconductors | Automotive Circuits | Surface Mount | 4000001936
Semiconductors | Other Semiconductors | Automotive Circuits | Technology | 4000001270
Semiconductors | Other Semiconductors | Automotive Circuits | Temperature Grade | 4000001345
Semiconductors | Other Semiconductors | Automotive Circuits | Terminal Form | 4000002271
Semiconductors | Other Semiconductors | Automotive Circuits | Terminal Pitch | 4000000729
Semiconductors | Other Semiconductors | Automotive Circuits | Terminal Position | 4000001372
Semiconductors | Other Semiconductors | Motion Control Electronics | Analog IC - Other Type | 4000000633
Semiconductors | Other Semiconductors | Motion Control Electronics | DLA Qualification | 4000001150
Semiconductors | Other Semiconductors | Motion Control Electronics | JESD-30 Code | 4000001160
Semiconductors | Other Semiconductors | Motion Control Electronics | Length | 4000002814
Semiconductors | Other Semiconductors | Motion Control Electronics | Number of Functions | 4000001960
Semiconductors | Other Semiconductors | Motion Control Electronics | Number of Terminals | 4000001271
Semiconductors | Other Semiconductors | Motion Control Electronics | Operating Temperature-Max | 4000001072
Semiconductors | Other Semiconductors | Motion Control Electronics | Operating Temperature-Min | 4000001073
Semiconductors | Other Semiconductors | Motion Control Electronics | Output Current-Max | 4000002839
Semiconductors | Other Semiconductors | Motion Control Electronics | Package Body Material | 4000002588
Semiconductors | Other Semiconductors | Motion Control Electronics | Package Code | 4000001578
Semiconductors | Other Semiconductors | Motion Control Electronics | Package Equivalence Code | 4000000520
Semiconductors | Other Semiconductors | Motion Control Electronics | Package Shape | 4000001784
Semiconductors | Other Semiconductors | Motion Control Electronics | Package Style | 4000002018
Semiconductors | Other Semiconductors | Motion Control Electronics | Power Supplies | 3900000543
Semiconductors | Other Semiconductors | Motion Control Electronics | Screening Level / Reference Standard | 4000002866
Semiconductors | Other Semiconductors | Motion Control Electronics | Supply Voltage-Max (Vsup) | 4000002456
Semiconductors | Other Semiconductors | Motion Control Electronics | Supply Voltage-Min (Vsup) | 4000002209
Semiconductors | Other Semiconductors | Motion Control Electronics | Supply Voltage-Nom (Vsup) | 4000001935
Semiconductors | Other Semiconductors | Motion Control Electronics | Surface Mount | 4000001936
Semiconductors | Other Semiconductors | Motion Control Electronics | Technology | 4000001270
Semiconductors | Other Semiconductors | Motion Control Electronics | Temperature Grade | 4000001345
Semiconductors | Other Semiconductors | Motion Control Electronics | Terminal Finish | 4000000705
Semiconductors | Other Semiconductors | Motion Control Electronics | Terminal Form | 4000002271
Semiconductors | Other Semiconductors | Motion Control Electronics | Terminal Pitch | 4000000729
Semiconductors | Other Semiconductors | Motion Control Electronics | Terminal Position | 4000001372
Semiconductors | Other Semiconductors | Motion Control Electronics | Width | 4000001966
Semiconductors | Other Semiconductors | Multiplexers or Switches | Analog IC - Other Type | 4000000633
Semiconductors | Other Semiconductors | Multiplexers or Switches | DLA Qualification | 4000001150
Semiconductors | Other Semiconductors | Multiplexers or Switches | JESD-30 Code | 4000001160
Semiconductors | Other Semiconductors | Multiplexers or Switches | Length | 4000002814
Semiconductors | Other Semiconductors | Multiplexers or Switches | Neg Supply Voltage-Nom (Vsup) | 4000000888
Semiconductors | Other Semiconductors | Multiplexers or Switches | Number of Channels | 4000001829
Semiconductors | Other Semiconductors | Multiplexers or Switches | Number of Functions | 4000001960
Semiconductors | Other Semiconductors | Multiplexers or Switches | Number of Terminals | 4000001271
Semiconductors | Other Semiconductors | Multiplexers or Switches | Off-state Isolation-Nom | 4000000722
Semiconductors | Other Semiconductors | Multiplexers or Switches | On-state Resistance-Max (Ron) | 4000001812
Semiconductors | Other Semiconductors | Multiplexers or Switches | Operating Temperature-Max | 4000001072
Semiconductors | Other Semiconductors | Multiplexers or Switches | Operating Temperature-Min | 4000001073
Semiconductors | Other Semiconductors | Multiplexers or Switches | Package Body Material | 4000002588
Semiconductors | Other Semiconductors | Multiplexers or Switches | Package Code | 4000001578
Semiconductors | Other Semiconductors | Multiplexers or Switches | Package Equivalence Code | 4000000520
Semiconductors | Other Semiconductors | Multiplexers or Switches | Package Shape | 4000001784
Semiconductors | Other Semiconductors | Multiplexers or Switches | Package Style | 4000002018
Semiconductors | Other Semiconductors | Multiplexers or Switches | Power Supplies | 3900000543
Semiconductors | Other Semiconductors | Multiplexers or Switches | Screening Level / Reference Standard | 4000002866
Semiconductors | Other Semiconductors | Multiplexers or Switches | Supply Voltage-Max (Vsup) | 4000002456
Semiconductors | Other Semiconductors | Multiplexers or Switches | Supply Voltage-Min (Vsup) | 4000002209
Semiconductors | Other Semiconductors | Multiplexers or Switches | Supply Voltage-Nom (Vsup) | 4000001935
Semiconductors | Other Semiconductors | Multiplexers or Switches | Surface Mount | 4000001936
Semiconductors | Other Semiconductors | Multiplexers or Switches | Switching | 3900000545
Semiconductors | Other Semiconductors | Multiplexers or Switches | Switch-off Time-Max | 4000000723
Semiconductors | Other Semiconductors | Multiplexers or Switches | Switch-on Time-Max | 4000002042
Semiconductors | Other Semiconductors | Multiplexers or Switches | Technology | 4000001270
Semiconductors | Other Semiconductors | Multiplexers or Switches | Temperature Grade | 4000001345
Semiconductors | Other Semiconductors | Multiplexers or Switches | Terminal Finish | 4000000705
Semiconductors | Other Semiconductors | Multiplexers or Switches | Terminal Form | 4000002271
Semiconductors | Other Semiconductors | Multiplexers or Switches | Terminal Pitch | 4000000729
Semiconductors | Other Semiconductors | Multiplexers or Switches | Terminal Position | 4000001372
Semiconductors | Other Semiconductors | Multiplexers or Switches | Width | 4000001966
Semiconductors | Other Semiconductors | Other Semiconductors | DLA Qualification | 4000001150
Semiconductors | Other Semiconductors | Other Semiconductors | Number of Terminals | 4000001271
Semiconductors | Other Semiconductors | Other Semiconductors | Operating Temperature-Max | 4000001072
Semiconductors | Other Semiconductors | Other Semiconductors | Operating Temperature-Min | 4000001073
Semiconductors | Other Semiconductors | Other Semiconductors | Package Body Material | 4000002588
Semiconductors | Other Semiconductors | Other Semiconductors | Package Shape | 4000001784
Semiconductors | Other Semiconductors | Other Semiconductors | Package Style | 4000002018
Semiconductors | Other Semiconductors | Other Semiconductors | Power Supplies | 3900000543
Semiconductors | Other Semiconductors | Other Semiconductors | Supply Current-Max (Isup) | 4000002441
Semiconductors | Other Semiconductors | Other Semiconductors | Supply Voltage-Nom (Vsup) | 4000001935
Semiconductors | Other Semiconductors | Other Semiconductors | Surface Mount | 4000001936
Semiconductors | Other Semiconductors | Other Semiconductors | Temperature Grade | 4000001345
Semiconductors | Other Semiconductors | Other Semiconductors | Terminal Form | 4000002271
Semiconductors | Other Semiconductors | Other Semiconductors | Terminal Position | 4000001372
Semiconductors | Other Semiconductors | PLL or Frequency Synthesis Circuits | Analog IC - Other Type | 4000000633
Semiconductors | Other Semiconductors | PLL or Frequency Synthesis Circuits | DLA Qualification | 4000001150
Semiconductors | Other Semiconductors | PLL or Frequency Synthesis Circuits | JESD-30 Code | 4000001160
Semiconductors | Other Semiconductors | PLL or Frequency Synthesis Circuits | Length | 4000002814
Semiconductors | Other Semiconductors | PLL or Frequency Synthesis Circuits | Number of Functions | 4000001960
Semiconductors | Other Semiconductors | PLL or Frequency Synthesis Circuits | Number of Terminals | 4000001271
Semiconductors | Other Semiconductors | PLL or Frequency Synthesis Circuits | Operating Temperature-Max | 4000001072
Semiconductors | Other Semiconductors | PLL or Frequency Synthesis Circuits | Operating Temperature-Min | 4000001073
Semiconductors | Other Semiconductors | PLL or Frequency Synthesis Circuits | Package Body Material | 4000002588
Semiconductors | Other Semiconductors | PLL or Frequency Synthesis Circuits | Package Code | 4000001578
Semiconductors | Other Semiconductors | PLL or Frequency Synthesis Circuits | Package Equivalence Code | 4000000520
Semiconductors | Other Semiconductors | PLL or Frequency Synthesis Circuits | Package Shape | 4000001784
Semiconductors | Other Semiconductors | PLL or Frequency Synthesis Circuits | Package Style | 4000002018
Semiconductors | Other Semiconductors | PLL or Frequency Synthesis Circuits | Screening Level / Reference Standard | 4000002866
Semiconductors | Other Semiconductors | PLL or Frequency Synthesis Circuits | Supply Voltage-Max (Vsup) | 4000002456
Semiconductors | Other Semiconductors | PLL or Frequency Synthesis Circuits | Supply Voltage-Min (Vsup) | 4000002209
Semiconductors | Other Semiconductors | PLL or Frequency Synthesis Circuits | Supply Voltage-Nom (Vsup) | 4000001935
Semiconductors | Other Semiconductors | PLL or Frequency Synthesis Circuits | Surface Mount | 4000001936
Semiconductors | Other Semiconductors | PLL or Frequency Synthesis Circuits | Temperature Grade | 4000001345
Semiconductors | Other Semiconductors | PLL or Frequency Synthesis Circuits | Terminal Finish | 4000000705
Semiconductors | Other Semiconductors | PLL or Frequency Synthesis Circuits | Terminal Form | 4000002271
Semiconductors | Other Semiconductors | PLL or Frequency Synthesis Circuits | Terminal Pitch | 4000000729
Semiconductors | Other Semiconductors | PLL or Frequency Synthesis Circuits | Terminal Position | 4000001372
Semiconductors | Other Semiconductors | PLL or Frequency Synthesis Circuits | Width | 4000001966
Semiconductors | Other Semiconductors | Power Management Circuits | Adjustable Threshold | 4000001613
Semiconductors | Other Semiconductors | Power Management Circuits | Analog IC - Other Type | 4000000633
Semiconductors | Other Semiconductors | Power Management Circuits | DLA Qualification | 4000001150
Semiconductors | Other Semiconductors | Power Management Circuits | JESD-30 Code | 4000001160
Semiconductors | Other Semiconductors | Power Management Circuits | Length | 4000002814
Semiconductors | Other Semiconductors | Power Management Circuits | Number of Channels | 4000001829
Semiconductors | Other Semiconductors | Power Management Circuits | Number of Functions | 4000001960
Semiconductors | Other Semiconductors | Power Management Circuits | Number of Terminals | 4000001271
Semiconductors | Other Semiconductors | Power Management Circuits | Operating Temperature-Max | 4000001072
Semiconductors | Other Semiconductors | Power Management Circuits | Operating Temperature-Min | 4000001073
Semiconductors | Other Semiconductors | Power Management Circuits | Package Body Material | 4000002588
Semiconductors | Other Semiconductors | Power Management Circuits | Package Code | 4000001578
Semiconductors | Other Semiconductors | Power Management Circuits | Package Equivalence Code | 4000000520
Semiconductors | Other Semiconductors | Power Management Circuits | Package Shape | 4000001784
Semiconductors | Other Semiconductors | Power Management Circuits | Package Style | 4000002018
Semiconductors | Other Semiconductors | Power Management Circuits | Power Supplies | 3900000543
Semiconductors | Other Semiconductors | Power Management Circuits | Screening Level / Reference Standard | 4000002866
Semiconductors | Other Semiconductors | Power Management Circuits | Supply Current-Max (Isup) | 4000002441
Semiconductors | Other Semiconductors | Power Management Circuits | Supply Voltage-Max (Vsup) | 4000002456
Semiconductors | Other Semiconductors | Power Management Circuits | Supply Voltage-Min (Vsup) | 4000002209
Semiconductors | Other Semiconductors | Power Management Circuits | Supply Voltage-Nom (Vsup) | 4000001935
Semiconductors | Other Semiconductors | Power Management Circuits | Surface Mount | 4000001936
Semiconductors | Other Semiconductors | Power Management Circuits | Technology | 4000001270
Semiconductors | Other Semiconductors | Power Management Circuits | Temperature Grade | 4000001345
Semiconductors | Other Semiconductors | Power Management Circuits | Terminal Finish | 4000000705
Semiconductors | Other Semiconductors | Power Management Circuits | Terminal Form | 4000002271
Semiconductors | Other Semiconductors | Power Management Circuits | Terminal Pitch | 4000000729
Semiconductors | Other Semiconductors | Power Management Circuits | Terminal Position | 4000001372
Semiconductors | Other Semiconductors | Power Management Circuits | Width | 4000001966
Semiconductors | Other Semiconductors | Power Supply Modules | Adjustable Threshold | 4000001613
Semiconductors | Other Semiconductors | Power Supply Modules | Analog IC - Other Type | 4000000633
Semiconductors | Other Semiconductors | Power Supply Modules | DLA Qualification | 4000001150
Semiconductors | Other Semiconductors | Power Supply Modules | Input Voltage-Max | 4000002540
Semiconductors | Other Semiconductors | Power Supply Modules | Input Voltage-Min | 4000000966
Semiconductors | Other Semiconductors | Power Supply Modules | Input Voltage-Nom | 4000000967
Semiconductors | Other Semiconductors | Power Supply Modules | JESD-30 Code | 4000001160
Semiconductors | Other Semiconductors | Power Supply Modules | Load Regulation-Max | 3900000553
Semiconductors | Other Semiconductors | Power Supply Modules | Number of Functions | 4000001960
Semiconductors | Other Semiconductors | Power Supply Modules | Number of Outputs | 4000001518
Semiconductors | Other Semiconductors | Power Supply Modules | Number of Terminals | 4000001271
Semiconductors | Other Semiconductors | Power Supply Modules | Operating Temperature-Max | 4000001072
Semiconductors | Other Semiconductors | Power Supply Modules | Operating Temperature-Min | 4000001073
Semiconductors | Other Semiconductors | Power Supply Modules | Output Voltage-Max | 4000002422
Semiconductors | Other Semiconductors | Power Supply Modules | Output Voltage-Min | 4000001866
Semiconductors | Other Semiconductors | Power Supply Modules | Output Voltage-Nom | 4000001425
Semiconductors | Other Semiconductors | Power Supply Modules | Package Body Material | 4000002588
Semiconductors | Other Semiconductors | Power Supply Modules | Package Code | 4000001578
Semiconductors | Other Semiconductors | Power Supply Modules | Package Equivalence Code | 4000000520
Semiconductors | Other Semiconductors | Power Supply Modules | Package Shape | 4000001784
Semiconductors | Other Semiconductors | Power Supply Modules | Package Style | 4000002018
Semiconductors | Other Semiconductors | Power Supply Modules | Screening Level / Reference Standard | 4000002866
Semiconductors | Other Semiconductors | Power Supply Modules | Surface Mount | 4000001936
Semiconductors | Other Semiconductors | Power Supply Modules | Technology | 4000001270
Semiconductors | Other Semiconductors | Power Supply Modules | Temperature Grade | 4000001345
Semiconductors | Other Semiconductors | Power Supply Modules | Terminal Finish | 4000000705
Semiconductors | Other Semiconductors | Power Supply Modules | Terminal Form | 4000002271
Semiconductors | Other Semiconductors | Power Supply Modules | Terminal Position | 4000001372
Semiconductors | Other Semiconductors | Power Supply Modules | Total Power Output-Max | 4000001830
Semiconductors | Other Semiconductors | Power Supply Modules | Trim/Adjustable Output | 3900000556
Semiconductors | Other Semiconductors | Power Supply Modules | Width | 4000001966
Semiconductors | Other Semiconductors | Switching Regulator or Controllers | Analog IC - Other Type | 4000000633
Semiconductors | Other Semiconductors | Switching Regulator or Controllers | Control Mode | 4000000989
Semiconductors | Other Semiconductors | Switching Regulator or Controllers | Control Technique | 4000001640
Semiconductors | Other Semiconductors | Switching Regulator or Controllers | DLA Qualification | 4000001150
Semiconductors | Other Semiconductors | Switching Regulator or Controllers | Input Voltage-Max | 4000002540
Semiconductors | Other Semiconductors | Switching Regulator or Controllers | Input Voltage-Min | 4000000966
Semiconductors | Other Semiconductors | Switching Regulator or Controllers | Input Voltage-Nom | 4000000967
Semiconductors | Other Semiconductors | Switching Regulator or Controllers | JESD-30 Code | 4000001160
Semiconductors | Other Semiconductors | Switching Regulator or Controllers | Length | 4000002814
Semiconductors | Other Semiconductors | Switching Regulator or Controllers | Number of Functions | 4000001960
Semiconductors | Other Semiconductors | Switching Regulator or Controllers | Number of Terminals | 4000001271
Semiconductors | Other Semiconductors | Switching Regulator or Controllers | Operating Temperature-Max | 4000001072
Semiconductors | Other Semiconductors | Switching Regulator or Controllers | Operating Temperature-Min | 4000001073
Semiconductors | Other Semiconductors | Switching Regulator or Controllers | Output Current-Max | 4000002839
Semiconductors | Other Semiconductors | Switching Regulator or Controllers | Output Voltage-Nom | 4000001425
Semiconductors | Other Semiconductors | Switching Regulator or Controllers | Package Body Material | 4000002588
Semiconductors | Other Semiconductors | Switching Regulator or Controllers | Package Code | 4000001578
Semiconductors | Other Semiconductors | Switching Regulator or Controllers | Package Equivalence Code | 4000000520
Semiconductors | Other Semiconductors | Switching Regulator or Controllers | Package Shape | 4000001784
Semiconductors | Other Semiconductors | Switching Regulator or Controllers | Package Style | 4000002018
Semiconductors | Other Semiconductors | Switching Regulator or Controllers | Screening Level / Reference Standard | 4000002866
Semiconductors | Other Semiconductors | Switching Regulator or Controllers | Surface Mount | 4000001936
Semiconductors | Other Semiconductors | Switching Regulator or Controllers | Switcher Configuration | 4000002319
Semiconductors | Other Semiconductors | Switching Regulator or Controllers | Switching Frequency-Max | 4000000990
Semiconductors | Other Semiconductors | Switching Regulator or Controllers | Technology | 4000001270
Semiconductors | Other Semiconductors | Switching Regulator or Controllers | Temperature Grade | 4000001345
Semiconductors | Other Semiconductors | Switching Regulator or Controllers | Terminal Finish | 4000000705
Semiconductors | Other Semiconductors | Switching Regulator or Controllers | Terminal Form | 4000002271
Semiconductors | Other Semiconductors | Switching Regulator or Controllers | Terminal Pitch | 4000000729
Semiconductors | Other Semiconductors | Switching Regulator or Controllers | Terminal Position | 4000001372
Semiconductors | Other Semiconductors | Switching Regulator or Controllers | Width | 4000001966
Semiconductors | Other Semiconductors | Voltage References | Adjustable Threshold | 4000001613
Semiconductors | Other Semiconductors | Voltage References | Analog IC - Other Type | 4000000633
Semiconductors | Other Semiconductors | Voltage References | DLA Qualification | 4000001150
Semiconductors | Other Semiconductors | Voltage References | JESD-30 Code | 4000001160
Semiconductors | Other Semiconductors | Voltage References | Length | 4000002814
Semiconductors | Other Semiconductors | Voltage References | Number of Outputs | 4000001518
Semiconductors | Other Semiconductors | Voltage References | Number of Terminals | 4000001271
Semiconductors | Other Semiconductors | Voltage References | Operating Temperature-Max | 4000001072
Semiconductors | Other Semiconductors | Voltage References | Operating Temperature-Min | 4000001073
Semiconductors | Other Semiconductors | Voltage References | Output Voltage-Max | 4000002422
Semiconductors | Other Semiconductors | Voltage References | Output Voltage-Min | 4000001866
Semiconductors | Other Semiconductors | Voltage References | Output Voltage-Nom | 4000001425
Semiconductors | Other Semiconductors | Voltage References | Package Body Material | 4000002588
Semiconductors | Other Semiconductors | Voltage References | Package Code | 4000001578
Semiconductors | Other Semiconductors | Voltage References | Package Equivalence Code | 4000000520
Semiconductors | Other Semiconductors | Voltage References | Package Shape | 4000001784
Semiconductors | Other Semiconductors | Voltage References | Package Style | 4000002018
Semiconductors | Other Semiconductors | Voltage References | Screening Level / Reference Standard | 4000002866
Semiconductors | Other Semiconductors | Voltage References | Surface Mount | 4000001936
Semiconductors | Other Semiconductors | Voltage References | Technology | 4000001270
Semiconductors | Other Semiconductors | Voltage References | Temp Coef of Voltage-Max | 4000001646
Semiconductors | Other Semiconductors | Voltage References | Temperature Grade | 4000001345
Semiconductors | Other Semiconductors | Voltage References | Terminal Finish | 4000000705
Semiconductors | Other Semiconductors | Voltage References | Terminal Form | 4000002271
Semiconductors | Other Semiconductors | Voltage References | Terminal Position | 4000001372
Semiconductors | Other Semiconductors | Voltage References | Trim/Adjustable Output | 3900000556
Semiconductors | Other Semiconductors | Voltage References | Voltage Tolerance-Max | 3900000547
Semiconductors | Other Semiconductors | Voltage References | Width | 4000001966
Semiconductors | Programmable Logic ICs | Field Programmable Gate Arrays | Clock Frequency-Max | 4000001384
Semiconductors | Programmable Logic ICs | Field Programmable Gate Arrays | DLA Qualification | 4000001580
Semiconductors | Programmable Logic ICs | Field Programmable Gate Arrays | JESD-30 Code | 4000000712
Semiconductors | Programmable Logic ICs | Field Programmable Gate Arrays | Length | 4000002254
Semiconductors | Programmable Logic ICs | Field Programmable Gate Arrays | Number of CLBs | 4000001325
Semiconductors | Programmable Logic ICs | Field Programmable Gate Arrays | Number of Equivalent Gates | 4000000684
Semiconductors | Programmable Logic ICs | Field Programmable Gate Arrays | Number of Inputs | 4000000432
Semiconductors | Programmable Logic ICs | Field Programmable Gate Arrays | Number of Logic Cells | 4000000146
Semiconductors | Programmable Logic ICs | Field Programmable Gate Arrays | Number of Outputs | 4000000415
Semiconductors | Programmable Logic ICs | Field Programmable Gate Arrays | Number of Terminals | 4000001515
Semiconductors | Programmable Logic ICs | Field Programmable Gate Arrays | Operating Temperature-Max | 4000001957
Semiconductors | Programmable Logic ICs | Field Programmable Gate Arrays | Operating Temperature-Min | 4000002594
Semiconductors | Programmable Logic ICs | Field Programmable Gate Arrays | Organization | 4000000968
Semiconductors | Programmable Logic ICs | Field Programmable Gate Arrays | Package Body Material | 4000002507
Semiconductors | Programmable Logic ICs | Field Programmable Gate Arrays | Package Code | 4000001147
Semiconductors | Programmable Logic ICs | Field Programmable Gate Arrays | Package Equivalence Code | 4000000348
Semiconductors | Programmable Logic ICs | Field Programmable Gate Arrays | Package Shape | 4000000923
Semiconductors | Programmable Logic ICs | Field Programmable Gate Arrays | Package Style | 4000001342
Semiconductors | Programmable Logic ICs | Field Programmable Gate Arrays | Power Supplies | 3900000588
Semiconductors | Programmable Logic ICs | Field Programmable Gate Arrays | Screening Level / Reference Standard | 4000001958
Semiconductors | Programmable Logic ICs | Field Programmable Gate Arrays | Supply Voltage-Max | 4000001385
Semiconductors | Programmable Logic ICs | Field Programmable Gate Arrays | Supply Voltage-Min | 4000002480
Semiconductors | Programmable Logic ICs | Field Programmable Gate Arrays | Supply Voltage-Nom | 4000002727
Semiconductors | Programmable Logic ICs | Field Programmable Gate Arrays | Surface Mount | 4000001095
Semiconductors | Programmable Logic ICs | Field Programmable Gate Arrays | Technology | 4000002167
Semiconductors | Programmable Logic ICs | Field Programmable Gate Arrays | Temperature Grade | 4000001347
Semiconductors | Programmable Logic ICs | Field Programmable Gate Arrays | Terminal Finish | 4000001348
Semiconductors | Programmable Logic ICs | Field Programmable Gate Arrays | Terminal Form | 4000001175
Semiconductors | Programmable Logic ICs | Field Programmable Gate Arrays | Terminal Pitch | 4000001371
Semiconductors | Programmable Logic ICs | Field Programmable Gate Arrays | Terminal Position | 4000000955
Semiconductors | Programmable Logic ICs | Field Programmable Gate Arrays | Width | 4000000959
Semiconductors | Programmable Logic ICs | Programmable Logic Devices | Clock Frequency-Max | 4000001384
Semiconductors | Programmable Logic ICs | Programmable Logic Devices | DLA Qualification | 4000001580
Semiconductors | Programmable Logic ICs | Programmable Logic Devices | JESD-30 Code | 4000000712
Semiconductors | Programmable Logic ICs | Programmable Logic Devices | Length | 4000002254
Semiconductors | Programmable Logic ICs | Programmable Logic Devices | Number of Dedicated Inputs | 4000001834
Semiconductors | Programmable Logic ICs | Programmable Logic Devices | Number of I/O Lines | 4000000744
Semiconductors | Programmable Logic ICs | Programmable Logic Devices | Number of Terminals | 4000001515
Semiconductors | Programmable Logic ICs | Programmable Logic Devices | Operating Temperature-Max | 4000001957
Semiconductors | Programmable Logic ICs | Programmable Logic Devices | Operating Temperature-Min | 4000002594
Semiconductors | Programmable Logic ICs | Programmable Logic Devices | Organization | 4000000968
Semiconductors | Programmable Logic ICs | Programmable Logic Devices | Output Function | 4000001835
Semiconductors | Programmable Logic ICs | Programmable Logic Devices | Package Body Material | 4000002507
Semiconductors | Programmable Logic ICs | Programmable Logic Devices | Package Code | 4000001147
Semiconductors | Programmable Logic ICs | Programmable Logic Devices | Package Equivalence Code | 4000000348
Semiconductors | Programmable Logic ICs | Programmable Logic Devices | Package Shape | 4000000923
Semiconductors | Programmable Logic ICs | Programmable Logic Devices | Package Style | 4000001342
Semiconductors | Programmable Logic ICs | Programmable Logic Devices | Power Supplies | 3900000588
Semiconductors | Programmable Logic ICs | Programmable Logic Devices | Programmable Logic Type | 4000002224
Semiconductors | Programmable Logic ICs | Programmable Logic Devices | Propagation Delay | 4000002773
Semiconductors | Programmable Logic ICs | Programmable Logic Devices | Screening Level / Reference Standard | 4000001958
Semiconductors | Programmable Logic ICs | Programmable Logic Devices | Supply Voltage-Max | 4000001385
Semiconductors | Programmable Logic ICs | Programmable Logic Devices | Supply Voltage-Min | 4000002480
Semiconductors | Programmable Logic ICs | Programmable Logic Devices | Supply Voltage-Nom | 4000002727
Semiconductors | Programmable Logic ICs | Programmable Logic Devices | Surface Mount | 4000001095
Semiconductors | Programmable Logic ICs | Programmable Logic Devices | Technology | 4000002167
Semiconductors | Programmable Logic ICs | Programmable Logic Devices | Temperature Grade | 4000001347
Semiconductors | Programmable Logic ICs | Programmable Logic Devices | Terminal Finish | 4000001348
Semiconductors | Programmable Logic ICs | Programmable Logic Devices | Terminal Form | 4000001175
Semiconductors | Programmable Logic ICs | Programmable Logic Devices | Terminal Pitch | 4000001371
Semiconductors | Programmable Logic ICs | Programmable Logic Devices | Terminal Position | 4000000955
Semiconductors | Programmable Logic ICs | Programmable Logic Devices | Width | 4000000959
Semiconductors | Regulators | Adjustable Mixed Multiple Output Standard Regulators | Adjustability | 4000000500
Semiconductors | Regulators | Adjustable Mixed Multiple Output Standard Regulators | DLA Qualification | 4000000700
Semiconductors | Regulators | Adjustable Mixed Multiple Output Standard Regulators | Dropout Voltage1-Nom | 4000000502
Semiconductors | Regulators | Adjustable Mixed Multiple Output Standard Regulators | Input Voltage Absolute-Max | 4000000499
Semiconductors | Regulators | Adjustable Mixed Multiple Output Standard Regulators | Input-Output Voltage Differential-Max | 4000000886
Semiconductors | Regulators | Adjustable Mixed Multiple Output Standard Regulators | JESD-30 Code | 4000001588
Semiconductors | Regulators | Adjustable Mixed Multiple Output Standard Regulators | Length | 4000002471
Semiconductors | Regulators | Adjustable Mixed Multiple Output Standard Regulators | Line Regulation-Max | 4000000428
Semiconductors | Regulators | Adjustable Mixed Multiple Output Standard Regulators | Load Regulation-Max | 4000000503
Semiconductors | Regulators | Adjustable Mixed Multiple Output Standard Regulators | Number of Outputs | 4000000947
Semiconductors | Regulators | Adjustable Mixed Multiple Output Standard Regulators | Number of Terminals | 4000001704
Semiconductors | Regulators | Adjustable Mixed Multiple Output Standard Regulators | Operating Temperature, TJ-Max | 3900000472
Semiconductors | Regulators | Adjustable Mixed Multiple Output Standard Regulators | Operating Temperature, TJ-Min | 3900000473
Semiconductors | Regulators | Adjustable Mixed Multiple Output Standard Regulators | Output Current1-Max | 4000001596
Semiconductors | Regulators | Adjustable Mixed Multiple Output Standard Regulators | Output Current2-Max | 4000001121
Semiconductors | Regulators | Adjustable Mixed Multiple Output Standard Regulators | Output Voltage1-Max | 4000001811
Semiconductors | Regulators | Adjustable Mixed Multiple Output Standard Regulators | Output Voltage1-Min | 4000002041
Semiconductors | Regulators | Adjustable Mixed Multiple Output Standard Regulators | Output Voltage1-Nom | 4000000907
Semiconductors | Regulators | Adjustable Mixed Multiple Output Standard Regulators | Output Voltage2-Max | 4000002737
Semiconductors | Regulators | Adjustable Mixed Multiple Output Standard Regulators | Output Voltage2-Min | 4000001752
Semiconductors | Regulators | Adjustable Mixed Multiple Output Standard Regulators | Package Body Material | 4000000844
Semiconductors | Regulators | Adjustable Mixed Multiple Output Standard Regulators | Package Code | 4000002465
Semiconductors | Regulators | Adjustable Mixed Multiple Output Standard Regulators | Package Equivalence Code | 4000000508
Semiconductors | Regulators | Adjustable Mixed Multiple Output Standard Regulators | Package Shape | 4000000922
Semiconductors | Regulators | Adjustable Mixed Multiple Output Standard Regulators | Package Style | 4000001341
Semiconductors | Regulators | Adjustable Mixed Multiple Output Standard Regulators | Screening Level / Reference Standard | 4000001272
Semiconductors | Regulators | Adjustable Mixed Multiple Output Standard Regulators | Surface Mount | 4000001790
Semiconductors | Regulators | Adjustable Mixed Multiple Output Standard Regulators | Technology | 4000002145
Semiconductors | Regulators | Adjustable Mixed Multiple Output Standard Regulators | Terminal Form | 4000002536
Semiconductors | Regulators | Adjustable Mixed Multiple Output Standard Regulators | Terminal Position | 4000002049
Semiconductors | Regulators | Adjustable Mixed Multiple Output Standard Regulators | Voltage Tolerance-Max | 4000000510
Semiconductors | Regulators | Adjustable Mixed Multiple Output Standard Regulators | Width | 4000001822
Semiconductors | Regulators | Adjustable Negative Single Output LDO Regulators | Adjustability | 4000000500
Semiconductors | Regulators | Adjustable Negative Single Output LDO Regulators | DLA Qualification | 4000000700
Semiconductors | Regulators | Adjustable Negative Single Output LDO Regulators | Dropout Voltage1-Max | 4000001363
Semiconductors | Regulators | Adjustable Negative Single Output LDO Regulators | Dropout Voltage1-Nom | 4000000502
Semiconductors | Regulators | Adjustable Negative Single Output LDO Regulators | JESD-30 Code | 4000001588
Semiconductors | Regulators | Adjustable Negative Single Output LDO Regulators | Length | 4000002471
Semiconductors | Regulators | Adjustable Negative Single Output LDO Regulators | Line Regulation-Max (%/V) | 3900000467
Semiconductors | Regulators | Adjustable Negative Single Output LDO Regulators | Load Regulation-Max(%) | 3900000468
Semiconductors | Regulators | Adjustable Negative Single Output LDO Regulators | Number of Terminals | 4000001704
Semiconductors | Regulators | Adjustable Negative Single Output LDO Regulators | Operating Temperature, TJ-Max | 3900000472
Semiconductors | Regulators | Adjustable Negative Single Output LDO Regulators | Operating Temperature, TJ-Min | 3900000473
Semiconductors | Regulators | Adjustable Negative Single Output LDO Regulators | Output Current1-Max | 4000001596
Semiconductors | Regulators | Adjustable Negative Single Output LDO Regulators | Output Voltage1-Max | 4000001811
Semiconductors | Regulators | Adjustable Negative Single Output LDO Regulators | Output Voltage1-Min | 4000002041
Semiconductors | Regulators | Adjustable Negative Single Output LDO Regulators | Package Body Material | 4000000844
Semiconductors | Regulators | Adjustable Negative Single Output LDO Regulators | Package Code | 4000002465
Semiconductors | Regulators | Adjustable Negative Single Output LDO Regulators | Package Equivalence Code | 4000000508
Semiconductors | Regulators | Adjustable Negative Single Output LDO Regulators | Package Shape | 4000000922
Semiconductors | Regulators | Adjustable Negative Single Output LDO Regulators | Package Style | 4000001341
Semiconductors | Regulators | Adjustable Negative Single Output LDO Regulators | Screening Level / Reference Standard | 4000001272
Semiconductors | Regulators | Adjustable Negative Single Output LDO Regulators | Surface Mount | 4000001790
Semiconductors | Regulators | Adjustable Negative Single Output LDO Regulators | Technology | 4000002145
Semiconductors | Regulators | Adjustable Negative Single Output LDO Regulators | Terminal Finish | 4000002246
Semiconductors | Regulators | Adjustable Negative Single Output LDO Regulators | Terminal Form | 4000002536
Semiconductors | Regulators | Adjustable Negative Single Output LDO Regulators | Terminal Pitch | 4000001603
Semiconductors | Regulators | Adjustable Negative Single Output LDO Regulators | Terminal Position | 4000002049
Semiconductors | Regulators | Adjustable Negative Single Output LDO Regulators | Width | 4000001822
Semiconductors | Regulators | Adjustable Negative Single Output Standard Regulators | DLA Qualification | 4000000700
Semiconductors | Regulators | Adjustable Negative Single Output Standard Regulators | Input-Output Voltage Differential-Max | 4000000886
Semiconductors | Regulators | Adjustable Negative Single Output Standard Regulators | Input-Output Voltage Differential-Min | 4000002207
Semiconductors | Regulators | Adjustable Negative Single Output Standard Regulators | JESD-30 Code | 4000001588
Semiconductors | Regulators | Adjustable Negative Single Output Standard Regulators | Number of Terminals | 4000001704
Semiconductors | Regulators | Adjustable Negative Single Output Standard Regulators | Operating Temperature, TJ-Max | 3900000472
Semiconductors | Regulators | Adjustable Negative Single Output Standard Regulators | Operating Temperature, TJ-Min | 3900000473
Semiconductors | Regulators | Adjustable Negative Single Output Standard Regulators | Output Current1-Max | 4000001596
Semiconductors | Regulators | Adjustable Negative Single Output Standard Regulators | Output Voltage1-Max | 4000001811
Semiconductors | Regulators | Adjustable Negative Single Output Standard Regulators | Output Voltage1-Min | 4000002041
Semiconductors | Regulators | Adjustable Negative Single Output Standard Regulators | Package Body Material | 4000000844
Semiconductors | Regulators | Adjustable Negative Single Output Standard Regulators | Package Code | 4000002465
Semiconductors | Regulators | Adjustable Negative Single Output Standard Regulators | Package Equivalence Code | 4000000508
Semiconductors | Regulators | Adjustable Negative Single Output Standard Regulators | Package Shape | 4000000922
Semiconductors | Regulators | Adjustable Negative Single Output Standard Regulators | Package Style | 4000001341
Semiconductors | Regulators | Adjustable Negative Single Output Standard Regulators | Screening Level / Reference Standard | 4000001272
Semiconductors | Regulators | Adjustable Negative Single Output Standard Regulators | Surface Mount | 4000001790
Semiconductors | Regulators | Adjustable Negative Single Output Standard Regulators | Technology | 4000002145
Semiconductors | Regulators | Adjustable Negative Single Output Standard Regulators | Terminal Finish | 4000002246
Semiconductors | Regulators | Adjustable Negative Single Output Standard Regulators | Terminal Form | 4000002536
Semiconductors | Regulators | Adjustable Negative Single Output Standard Regulators | Terminal Position | 4000002049
Semiconductors | Regulators | Adjustable Negative Single Output Standard Regulators | Width | 4000001822
Semiconductors | Regulators | Adjustable Positive Multiple Output LDO Regulators | DLA Qualification | 4000000700
Semiconductors | Regulators | Adjustable Positive Multiple Output LDO Regulators | Dropout Voltage1-Max | 4000001363
Semiconductors | Regulators | Adjustable Positive Multiple Output LDO Regulators | Dropout Voltage2-Max | 4000001983
Semiconductors | Regulators | Adjustable Positive Multiple Output LDO Regulators | JESD-30 Code | 4000001588
Semiconductors | Regulators | Adjustable Positive Multiple Output LDO Regulators | Length | 4000002471
Semiconductors | Regulators | Adjustable Positive Multiple Output LDO Regulators | Number of Functions | 4000002030
Semiconductors | Regulators | Adjustable Positive Multiple Output LDO Regulators | Number of Outputs | 4000000947
Semiconductors | Regulators | Adjustable Positive Multiple Output LDO Regulators | Number of Terminals | 4000001704
Semiconductors | Regulators | Adjustable Positive Multiple Output LDO Regulators | Operating Temperature, TJ-Max | 3900000472
Semiconductors | Regulators | Adjustable Positive Multiple Output LDO Regulators | Operating Temperature, TJ-Min | 3900000473
Semiconductors | Regulators | Adjustable Positive Multiple Output LDO Regulators | Output Current1-Max | 4000001596
Semiconductors | Regulators | Adjustable Positive Multiple Output LDO Regulators | Output Current2-Max | 4000001121
Semiconductors | Regulators | Adjustable Positive Multiple Output LDO Regulators | Output Voltage1-Max | 4000001811
Semiconductors | Regulators | Adjustable Positive Multiple Output LDO Regulators | Output Voltage1-Min | 4000002041
Semiconductors | Regulators | Adjustable Positive Multiple Output LDO Regulators | Output Voltage2-Max | 4000002737
Semiconductors | Regulators | Adjustable Positive Multiple Output LDO Regulators | Output Voltage2-Min | 4000001752
Semiconductors | Regulators | Adjustable Positive Multiple Output LDO Regulators | Package Body Material | 4000000844
Semiconductors | Regulators | Adjustable Positive Multiple Output LDO Regulators | Package Code | 4000002465
Semiconductors | Regulators | Adjustable Positive Multiple Output LDO Regulators | Package Equivalence Code | 4000000508
Semiconductors | Regulators | Adjustable Positive Multiple Output LDO Regulators | Package Shape | 4000000922
Semiconductors | Regulators | Adjustable Positive Multiple Output LDO Regulators | Package Style | 4000001341
Semiconductors | Regulators | Adjustable Positive Multiple Output LDO Regulators | Screening Level / Reference Standard | 4000001272
Semiconductors | Regulators | Adjustable Positive Multiple Output LDO Regulators | Surface Mount | 4000001790
Semiconductors | Regulators | Adjustable Positive Multiple Output LDO Regulators | Technology | 4000002145
Semiconductors | Regulators | Adjustable Positive Multiple Output LDO Regulators | Terminal Finish | 4000002246
Semiconductors | Regulators | Adjustable Positive Multiple Output LDO Regulators | Terminal Form | 4000002536
Semiconductors | Regulators | Adjustable Positive Multiple Output LDO Regulators | Terminal Pitch | 4000001603
Semiconductors | Regulators | Adjustable Positive Multiple Output LDO Regulators | Terminal Position | 4000002049
Semiconductors | Regulators | Adjustable Positive Multiple Output LDO Regulators | Width | 4000001822
Semiconductors | Regulators | Adjustable Positive Multiple Output Standard Regulators | DLA Qualification | 4000000700
Semiconductors | Regulators | Adjustable Positive Multiple Output Standard Regulators | JESD-30 Code | 4000001588
Semiconductors | Regulators | Adjustable Positive Multiple Output Standard Regulators | Number of Outputs | 4000000947
Semiconductors | Regulators | Adjustable Positive Multiple Output Standard Regulators | Number of Terminals | 4000001704
Semiconductors | Regulators | Adjustable Positive Multiple Output Standard Regulators | Output Current1-Max | 4000001596
Semiconductors | Regulators | Adjustable Positive Multiple Output Standard Regulators | Output Current2-Max | 4000001121
Semiconductors | Regulators | Adjustable Positive Multiple Output Standard Regulators | Output Voltage1-Max | 4000001811
Semiconductors | Regulators | Adjustable Positive Multiple Output Standard Regulators | Output Voltage1-Min | 4000002041
Semiconductors | Regulators | Adjustable Positive Multiple Output Standard Regulators | Output Voltage2-Max | 4000002737
Semiconductors | Regulators | Adjustable Positive Multiple Output Standard Regulators | Output Voltage2-Min | 4000001752
Semiconductors | Regulators | Adjustable Positive Multiple Output Standard Regulators | Package Body Material | 4000000844
Semiconductors | Regulators | Adjustable Positive Multiple Output Standard Regulators | Package Code | 4000002465
Semiconductors | Regulators | Adjustable Positive Multiple Output Standard Regulators | Package Equivalence Code | 4000000508
Semiconductors | Regulators | Adjustable Positive Multiple Output Standard Regulators | Package Shape | 4000000922
Semiconductors | Regulators | Adjustable Positive Multiple Output Standard Regulators | Package Style | 4000001341
Semiconductors | Regulators | Adjustable Positive Multiple Output Standard Regulators | Screening Level / Reference Standard | 4000001272
Semiconductors | Regulators | Adjustable Positive Multiple Output Standard Regulators | Surface Mount | 4000001790
Semiconductors | Regulators | Adjustable Positive Multiple Output Standard Regulators | Terminal Form | 4000002536
Semiconductors | Regulators | Adjustable Positive Multiple Output Standard Regulators | Terminal Position | 4000002049
Semiconductors | Regulators | Adjustable Positive Single Output LDO Regulators | Adjustability | 4000000500
Semiconductors | Regulators | Adjustable Positive Single Output LDO Regulators | DLA Qualification | 4000000700
Semiconductors | Regulators | Adjustable Positive Single Output LDO Regulators | Dropout Voltage1-Max | 4000001363
Semiconductors | Regulators | Adjustable Positive Single Output LDO Regulators | JESD-30 Code | 4000001588
Semiconductors | Regulators | Adjustable Positive Single Output LDO Regulators | Length | 4000002471
Semiconductors | Regulators | Adjustable Positive Single Output LDO Regulators | Number of Functions | 4000002030
Semiconductors | Regulators | Adjustable Positive Single Output LDO Regulators | Number of Outputs | 4000000947
Semiconductors | Regulators | Adjustable Positive Single Output LDO Regulators | Number of Terminals | 4000001704
Semiconductors | Regulators | Adjustable Positive Single Output LDO Regulators | Operating Temperature, TJ-Max | 3900000472
Semiconductors | Regulators | Adjustable Positive Single Output LDO Regulators | Operating Temperature, TJ-Min | 3900000473
Semiconductors | Regulators | Adjustable Positive Single Output LDO Regulators | Output Current1-Max | 4000001596
Semiconductors | Regulators | Adjustable Positive Single Output LDO Regulators | Output Voltage1-Max | 4000001811
Semiconductors | Regulators | Adjustable Positive Single Output LDO Regulators | Output Voltage1-Min | 4000002041
Semiconductors | Regulators | Adjustable Positive Single Output LDO Regulators | Package Body Material | 4000000844
Semiconductors | Regulators | Adjustable Positive Single Output LDO Regulators | Package Code | 4000002465
Semiconductors | Regulators | Adjustable Positive Single Output LDO Regulators | Package Equivalence Code | 4000000508
Semiconductors | Regulators | Adjustable Positive Single Output LDO Regulators | Package Shape | 4000000922
Semiconductors | Regulators | Adjustable Positive Single Output LDO Regulators | Package Style | 4000001341
Semiconductors | Regulators | Adjustable Positive Single Output LDO Regulators | Screening Level / Reference Standard | 4000001272
Semiconductors | Regulators | Adjustable Positive Single Output LDO Regulators | Surface Mount | 4000001790
Semiconductors | Regulators | Adjustable Positive Single Output LDO Regulators | Technology | 4000002145
Semiconductors | Regulators | Adjustable Positive Single Output LDO Regulators | Terminal Finish | 4000002246
Semiconductors | Regulators | Adjustable Positive Single Output LDO Regulators | Terminal Form | 4000002536
Semiconductors | Regulators | Adjustable Positive Single Output LDO Regulators | Terminal Pitch | 4000001603
Semiconductors | Regulators | Adjustable Positive Single Output LDO Regulators | Terminal Position | 4000002049
Semiconductors | Regulators | Adjustable Positive Single Output LDO Regulators | Width | 4000001822
Semiconductors | Regulators | Adjustable Positive Single Output Standard Regulators | DLA Qualification | 4000000700
Semiconductors | Regulators | Adjustable Positive Single Output Standard Regulators | JESD-30 Code | 4000001588
Semiconductors | Regulators | Adjustable Positive Single Output Standard Regulators | Length | 4000002471
Semiconductors | Regulators | Adjustable Positive Single Output Standard Regulators | Number of Terminals | 4000001704
Semiconductors | Regulators | Adjustable Positive Single Output Standard Regulators | Operating Temperature, TJ-Max | 3900000472
Semiconductors | Regulators | Adjustable Positive Single Output Standard Regulators | Operating Temperature, TJ-Min | 3900000473
Semiconductors | Regulators | Adjustable Positive Single Output Standard Regulators | Output Current1-Max | 4000001596
Semiconductors | Regulators | Adjustable Positive Single Output Standard Regulators | Output Voltage1-Max | 4000001811
Semiconductors | Regulators | Adjustable Positive Single Output Standard Regulators | Output Voltage1-Min | 4000002041
Semiconductors | Regulators | Adjustable Positive Single Output Standard Regulators | Package Body Material | 4000000844
Semiconductors | Regulators | Adjustable Positive Single Output Standard Regulators | Package Code | 4000002465
Semiconductors | Regulators | Adjustable Positive Single Output Standard Regulators | Package Equivalence Code | 4000000508
Semiconductors | Regulators | Adjustable Positive Single Output Standard Regulators | Package Shape | 4000000922
Semiconductors | Regulators | Adjustable Positive Single Output Standard Regulators | Package Style | 4000001341
Semiconductors | Regulators | Adjustable Positive Single Output Standard Regulators | Screening Level / Reference Standard | 4000001272
Semiconductors | Regulators | Adjustable Positive Single Output Standard Regulators | Surface Mount | 4000001790
Semiconductors | Regulators | Adjustable Positive Single Output Standard Regulators | Technology | 4000002145
Semiconductors | Regulators | Adjustable Positive Single Output Standard Regulators | Terminal Finish | 4000002246
Semiconductors | Regulators | Adjustable Positive Single Output Standard Regulators | Terminal Form | 4000002536
Semiconductors | Regulators | Adjustable Positive Single Output Standard Regulators | Terminal Pitch | 4000001603
Semiconductors | Regulators | Adjustable Positive Single Output Standard Regulators | Terminal Position | 4000002049
Semiconductors | Regulators | Adjustable Positive Single Output Standard Regulators | Width | 4000001822
Semiconductors | Regulators | Fixed Mixed Multiple Output LDO Regulators | DLA Qualification | 4000000700
Semiconductors | Regulators | Fixed Mixed Multiple Output LDO Regulators | Dropout Voltage1-Max | 4000001363
Semiconductors | Regulators | Fixed Mixed Multiple Output LDO Regulators | Dropout Voltage2-Max | 4000001983
Semiconductors | Regulators | Fixed Mixed Multiple Output LDO Regulators | Input Voltage-Max | 4000000685
Semiconductors | Regulators | Fixed Mixed Multiple Output LDO Regulators | Input Voltage-Min | 4000001565
Semiconductors | Regulators | Fixed Mixed Multiple Output LDO Regulators | JESD-30 Code | 4000001588
Semiconductors | Regulators | Fixed Mixed Multiple Output LDO Regulators | Number of Outputs | 4000000947
Semiconductors | Regulators | Fixed Mixed Multiple Output LDO Regulators | Number of Terminals | 4000001704
Semiconductors | Regulators | Fixed Mixed Multiple Output LDO Regulators | Output Current1-Max | 4000001596
Semiconductors | Regulators | Fixed Mixed Multiple Output LDO Regulators | Output Current2-Max | 4000001121
Semiconductors | Regulators | Fixed Mixed Multiple Output LDO Regulators | Output Voltage1-Max | 4000001811
Semiconductors | Regulators | Fixed Mixed Multiple Output LDO Regulators | Output Voltage1-Min | 4000002041
Semiconductors | Regulators | Fixed Mixed Multiple Output LDO Regulators | Output Voltage1-Nom | 4000000907
Semiconductors | Regulators | Fixed Mixed Multiple Output LDO Regulators | Output Voltage2-Max | 4000002737
Semiconductors | Regulators | Fixed Mixed Multiple Output LDO Regulators | Output Voltage2-Min | 4000001752
Semiconductors | Regulators | Fixed Mixed Multiple Output LDO Regulators | Output Voltage2-Nom | 4000000908
Semiconductors | Regulators | Fixed Mixed Multiple Output LDO Regulators | Package Body Material | 4000000844
Semiconductors | Regulators | Fixed Mixed Multiple Output LDO Regulators | Package Code | 4000002465
Semiconductors | Regulators | Fixed Mixed Multiple Output LDO Regulators | Package Style | 4000001341
Semiconductors | Regulators | Fixed Mixed Multiple Output LDO Regulators | Peak Reflow Temperature (Cel) | 4000001343
Semiconductors | Regulators | Fixed Mixed Multiple Output LDO Regulators | Screening Level / Reference Standard | 4000001272
Semiconductors | Regulators | Fixed Mixed Multiple Output LDO Regulators | Surface Mount | 4000001790
Semiconductors | Regulators | Fixed Mixed Multiple Output LDO Regulators | Terminal Finish | 4000002246
Semiconductors | Regulators | Fixed Mixed Multiple Output LDO Regulators | Terminal Form | 4000002536
Semiconductors | Regulators | Fixed Mixed Multiple Output LDO Regulators | Terminal Position | 4000002049
Semiconductors | Regulators | Fixed Mixed Multiple Output Standard Regulators | DLA Qualification | 4000000700
Semiconductors | Regulators | Fixed Mixed Multiple Output Standard Regulators | Input Voltage-Max | 4000000685
Semiconductors | Regulators | Fixed Mixed Multiple Output Standard Regulators | Input Voltage-Min | 4000001565
Semiconductors | Regulators | Fixed Mixed Multiple Output Standard Regulators | JESD-30 Code | 4000001588
Semiconductors | Regulators | Fixed Mixed Multiple Output Standard Regulators | Length | 4000002471
Semiconductors | Regulators | Fixed Mixed Multiple Output Standard Regulators | Number of Terminals | 4000001704
Semiconductors | Regulators | Fixed Mixed Multiple Output Standard Regulators | Operating Temperature, TJ-Max | 3900000472
Semiconductors | Regulators | Fixed Mixed Multiple Output Standard Regulators | Operating Temperature, TJ-Min | 3900000473
Semiconductors | Regulators | Fixed Mixed Multiple Output Standard Regulators | Output Current1-Max | 4000001596
Semiconductors | Regulators | Fixed Mixed Multiple Output Standard Regulators | Output Current2-Max | 4000001121
Semiconductors | Regulators | Fixed Mixed Multiple Output Standard Regulators | Output Voltage1-Max | 4000001811
Semiconductors | Regulators | Fixed Mixed Multiple Output Standard Regulators | Output Voltage1-Min | 4000002041
Semiconductors | Regulators | Fixed Mixed Multiple Output Standard Regulators | Output Voltage1-Nom | 4000000907
Semiconductors | Regulators | Fixed Mixed Multiple Output Standard Regulators | Output Voltage2-Max | 4000002737
Semiconductors | Regulators | Fixed Mixed Multiple Output Standard Regulators | Output Voltage2-Min | 4000001752
Semiconductors | Regulators | Fixed Mixed Multiple Output Standard Regulators | Output Voltage2-Nom | 4000000908
Semiconductors | Regulators | Fixed Mixed Multiple Output Standard Regulators | Package Body Material | 4000000844
Semiconductors | Regulators | Fixed Mixed Multiple Output Standard Regulators | Package Code | 4000002465
Semiconductors | Regulators | Fixed Mixed Multiple Output Standard Regulators | Package Equivalence Code | 4000000508
Semiconductors | Regulators | Fixed Mixed Multiple Output Standard Regulators | Package Shape | 4000000922
Semiconductors | Regulators | Fixed Mixed Multiple Output Standard Regulators | Package Style | 4000001341
Semiconductors | Regulators | Fixed Mixed Multiple Output Standard Regulators | Screening Level / Reference Standard | 4000001272
Semiconductors | Regulators | Fixed Mixed Multiple Output Standard Regulators | Surface Mount | 4000001790
Semiconductors | Regulators | Fixed Mixed Multiple Output Standard Regulators | Terminal Finish | 4000002246
Semiconductors | Regulators | Fixed Mixed Multiple Output Standard Regulators | Terminal Form | 4000002536
Semiconductors | Regulators | Fixed Mixed Multiple Output Standard Regulators | Terminal Pitch | 4000001603
Semiconductors | Regulators | Fixed Mixed Multiple Output Standard Regulators | Terminal Position | 4000002049
Semiconductors | Regulators | Fixed Mixed Multiple Output Standard Regulators | Width | 4000001822
Semiconductors | Regulators | Fixed Negative Single Output LDO Regulators | DLA Qualification | 4000000700
Semiconductors | Regulators | Fixed Negative Single Output LDO Regulators | Dropout Voltage1-Max | 4000001363
Semiconductors | Regulators | Fixed Negative Single Output LDO Regulators | Input Voltage-Max | 4000000685
Semiconductors | Regulators | Fixed Negative Single Output LDO Regulators | Input Voltage-Min | 4000001565
Semiconductors | Regulators | Fixed Negative Single Output LDO Regulators | JESD-30 Code | 4000001588
Semiconductors | Regulators | Fixed Negative Single Output LDO Regulators | Length | 4000002471
Semiconductors | Regulators | Fixed Negative Single Output LDO Regulators | Number of Terminals | 4000001704
Semiconductors | Regulators | Fixed Negative Single Output LDO Regulators | Operating Temperature, TJ-Max | 3900000472
Semiconductors | Regulators | Fixed Negative Single Output LDO Regulators | Output Current1-Max | 4000001596
Semiconductors | Regulators | Fixed Negative Single Output LDO Regulators | Output Voltage1-Max | 4000001811
Semiconductors | Regulators | Fixed Negative Single Output LDO Regulators | Output Voltage1-Min | 4000002041
Semiconductors | Regulators | Fixed Negative Single Output LDO Regulators | Output Voltage1-Nom | 4000000907
Semiconductors | Regulators | Fixed Negative Single Output LDO Regulators | Package Body Material | 4000000844
Semiconductors | Regulators | Fixed Negative Single Output LDO Regulators | Package Code | 4000002465
Semiconductors | Regulators | Fixed Negative Single Output LDO Regulators | Package Equivalence Code | 4000000508
Semiconductors | Regulators | Fixed Negative Single Output LDO Regulators | Package Shape | 4000000922
Semiconductors | Regulators | Fixed Negative Single Output LDO Regulators | Package Style | 4000001341
Semiconductors | Regulators | Fixed Negative Single Output LDO Regulators | Screening Level / Reference Standard | 4000001272
Semiconductors | Regulators | Fixed Negative Single Output LDO Regulators | Surface Mount | 4000001790
Semiconductors | Regulators | Fixed Negative Single Output LDO Regulators | Technology | 4000002145
Semiconductors | Regulators | Fixed Negative Single Output LDO Regulators | Terminal Finish | 4000002246
Semiconductors | Regulators | Fixed Negative Single Output LDO Regulators | Terminal Form | 4000002536
Semiconductors | Regulators | Fixed Negative Single Output LDO Regulators | Terminal Pitch | 4000001603
Semiconductors | Regulators | Fixed Negative Single Output LDO Regulators | Terminal Position | 4000002049
Semiconductors | Regulators | Fixed Negative Single Output LDO Regulators | Width | 4000001822
Semiconductors | Regulators | Fixed Negative Single Output Standard Regulators | DLA Qualification | 4000000700
Semiconductors | Regulators | Fixed Negative Single Output Standard Regulators | Input Voltage-Max | 4000000685
Semiconductors | Regulators | Fixed Negative Single Output Standard Regulators | Input Voltage-Min | 4000001565
Semiconductors | Regulators | Fixed Negative Single Output Standard Regulators | JESD-30 Code | 4000001588
Semiconductors | Regulators | Fixed Negative Single Output Standard Regulators | Length | 4000002471
Semiconductors | Regulators | Fixed Negative Single Output Standard Regulators | Number of Terminals | 4000001704
Semiconductors | Regulators | Fixed Negative Single Output Standard Regulators | Operating Temperature, TJ-Max | 3900000472
Semiconductors | Regulators | Fixed Negative Single Output Standard Regulators | Operating Temperature, TJ-Min | 3900000473
Semiconductors | Regulators | Fixed Negative Single Output Standard Regulators | Output Current1-Max | 4000001596
Semiconductors | Regulators | Fixed Negative Single Output Standard Regulators | Output Voltage1-Max | 4000001811
Semiconductors | Regulators | Fixed Negative Single Output Standard Regulators | Output Voltage1-Min | 4000002041
Semiconductors | Regulators | Fixed Negative Single Output Standard Regulators | Output Voltage1-Nom | 4000000907
Semiconductors | Regulators | Fixed Negative Single Output Standard Regulators | Package Body Material | 4000000844
Semiconductors | Regulators | Fixed Negative Single Output Standard Regulators | Package Code | 4000002465
Semiconductors | Regulators | Fixed Negative Single Output Standard Regulators | Package Equivalence Code | 4000000508
Semiconductors | Regulators | Fixed Negative Single Output Standard Regulators | Package Shape | 4000000922
Semiconductors | Regulators | Fixed Negative Single Output Standard Regulators | Package Style | 4000001341
Semiconductors | Regulators | Fixed Negative Single Output Standard Regulators | Screening Level / Reference Standard | 4000001272
Semiconductors | Regulators | Fixed Negative Single Output Standard Regulators | Surface Mount | 4000001790
Semiconductors | Regulators | Fixed Negative Single Output Standard Regulators | Technology | 4000002145
Semiconductors | Regulators | Fixed Negative Single Output Standard Regulators | Terminal Finish | 4000002246
Semiconductors | Regulators | Fixed Negative Single Output Standard Regulators | Terminal Form | 4000002536
Semiconductors | Regulators | Fixed Negative Single Output Standard Regulators | Terminal Position | 4000002049
Semiconductors | Regulators | Fixed Negative Single Output Standard Regulators | Width | 4000001822
Semiconductors | Regulators | Fixed Positive Multiple Output LDO Regulators | Adjustability | 4000000500
Semiconductors | Regulators | Fixed Positive Multiple Output LDO Regulators | DLA Qualification | 4000000700
Semiconductors | Regulators | Fixed Positive Multiple Output LDO Regulators | Dropout Voltage1-Max | 4000001363
Semiconductors | Regulators | Fixed Positive Multiple Output LDO Regulators | Dropout Voltage1-Nom | 4000000502
Semiconductors | Regulators | Fixed Positive Multiple Output LDO Regulators | Dropout Voltage2-Max | 4000001983
Semiconductors | Regulators | Fixed Positive Multiple Output LDO Regulators | Input Voltage Absolute-Max | 4000000499
Semiconductors | Regulators | Fixed Positive Multiple Output LDO Regulators | Input Voltage-Max | 4000000685
Semiconductors | Regulators | Fixed Positive Multiple Output LDO Regulators | Input Voltage-Min | 4000001565
Semiconductors | Regulators | Fixed Positive Multiple Output LDO Regulators | JESD-30 Code | 4000001588
Semiconductors | Regulators | Fixed Positive Multiple Output LDO Regulators | Length | 4000002471
Semiconductors | Regulators | Fixed Positive Multiple Output LDO Regulators | Number of Functions | 4000002030
Semiconductors | Regulators | Fixed Positive Multiple Output LDO Regulators | Number of Outputs | 4000000947
Semiconductors | Regulators | Fixed Positive Multiple Output LDO Regulators | Number of Terminals | 4000001704
Semiconductors | Regulators | Fixed Positive Multiple Output LDO Regulators | Operating Temperature, TJ-Max | 3900000472
Semiconductors | Regulators | Fixed Positive Multiple Output LDO Regulators | Operating Temperature, TJ-Min | 3900000473
Semiconductors | Regulators | Fixed Positive Multiple Output LDO Regulators | Output Current1-Max | 4000001596
Semiconductors | Regulators | Fixed Positive Multiple Output LDO Regulators | Output Current2-Max | 4000001121
Semiconductors | Regulators | Fixed Positive Multiple Output LDO Regulators | Output Voltage1-Max | 4000001811
Semiconductors | Regulators | Fixed Positive Multiple Output LDO Regulators | Output Voltage1-Min | 4000002041
Semiconductors | Regulators | Fixed Positive Multiple Output LDO Regulators | Output Voltage1-Nom | 4000000907
Semiconductors | Regulators | Fixed Positive Multiple Output LDO Regulators | Output Voltage2-Max | 4000002737
Semiconductors | Regulators | Fixed Positive Multiple Output LDO Regulators | Output Voltage2-Min | 4000001752
Semiconductors | Regulators | Fixed Positive Multiple Output LDO Regulators | Output Voltage2-Nom | 4000000908
Semiconductors | Regulators | Fixed Positive Multiple Output LDO Regulators | Package Body Material | 4000000844
Semiconductors | Regulators | Fixed Positive Multiple Output LDO Regulators | Package Code | 4000002465
Semiconductors | Regulators | Fixed Positive Multiple Output LDO Regulators | Package Equivalence Code | 4000000508
Semiconductors | Regulators | Fixed Positive Multiple Output LDO Regulators | Package Shape | 4000000922
Semiconductors | Regulators | Fixed Positive Multiple Output LDO Regulators | Package Style | 4000001341
Semiconductors | Regulators | Fixed Positive Multiple Output LDO Regulators | Screening Level / Reference Standard | 4000001272
Semiconductors | Regulators | Fixed Positive Multiple Output LDO Regulators | Seated Height-Max | 4000001789
Semiconductors | Regulators | Fixed Positive Multiple Output LDO Regulators | Surface Mount | 4000001790
Semiconductors | Regulators | Fixed Positive Multiple Output LDO Regulators | Technology | 4000002145
Semiconductors | Regulators | Fixed Positive Multiple Output LDO Regulators | Terminal Finish | 4000002246
Semiconductors | Regulators | Fixed Positive Multiple Output LDO Regulators | Terminal Form | 4000002536
Semiconductors | Regulators | Fixed Positive Multiple Output LDO Regulators | Terminal Pitch | 4000001603
Semiconductors | Regulators | Fixed Positive Multiple Output LDO Regulators | Terminal Position | 4000002049
Semiconductors | Regulators | Fixed Positive Multiple Output LDO Regulators | Voltage Tolerance-Max | 4000000510
Semiconductors | Regulators | Fixed Positive Multiple Output LDO Regulators | Width | 4000001822
Semiconductors | Regulators | Fixed Positive Multiple Output Standard Regulators | Adjustability | 4000000500
Semiconductors | Regulators | Fixed Positive Multiple Output Standard Regulators | DLA Qualification | 4000000700
Semiconductors | Regulators | Fixed Positive Multiple Output Standard Regulators | Dropout Voltage1-Nom | 4000000502
Semiconductors | Regulators | Fixed Positive Multiple Output Standard Regulators | Input Voltage Absolute-Max | 4000000499
Semiconductors | Regulators | Fixed Positive Multiple Output Standard Regulators | Input Voltage-Max | 4000000685
Semiconductors | Regulators | Fixed Positive Multiple Output Standard Regulators | Input Voltage-Min | 4000001565
Semiconductors | Regulators | Fixed Positive Multiple Output Standard Regulators | JESD-30 Code | 4000001588
Semiconductors | Regulators | Fixed Positive Multiple Output Standard Regulators | Length | 4000002471
Semiconductors | Regulators | Fixed Positive Multiple Output Standard Regulators | Line Regulation-Max | 4000000428
Semiconductors | Regulators | Fixed Positive Multiple Output Standard Regulators | Load Regulation-Max | 4000000503
Semiconductors | Regulators | Fixed Positive Multiple Output Standard Regulators | Moisture Sensitivity Level | 4000002533
Semiconductors | Regulators | Fixed Positive Multiple Output Standard Regulators | Number of Functions | 4000002030
Semiconductors | Regulators | Fixed Positive Multiple Output Standard Regulators | Number of Outputs | 4000000947
Semiconductors | Regulators | Fixed Positive Multiple Output Standard Regulators | Number of Terminals | 4000001704
Semiconductors | Regulators | Fixed Positive Multiple Output Standard Regulators | Operating Temperature, TJ-Max | 3900000472
Semiconductors | Regulators | Fixed Positive Multiple Output Standard Regulators | Operating Temperature, TJ-Min | 3900000473
Semiconductors | Regulators | Fixed Positive Multiple Output Standard Regulators | Output Current1-Max | 4000001596
Semiconductors | Regulators | Fixed Positive Multiple Output Standard Regulators | Output Current2-Max | 4000001121
Semiconductors | Regulators | Fixed Positive Multiple Output Standard Regulators | Output Voltage1-Max | 4000001811
Semiconductors | Regulators | Fixed Positive Multiple Output Standard Regulators | Output Voltage1-Min | 4000002041
Semiconductors | Regulators | Fixed Positive Multiple Output Standard Regulators | Output Voltage1-Nom | 4000000907
Semiconductors | Regulators | Fixed Positive Multiple Output Standard Regulators | Output Voltage2-Max | 4000002737
Semiconductors | Regulators | Fixed Positive Multiple Output Standard Regulators | Output Voltage2-Min | 4000001752
Semiconductors | Regulators | Fixed Positive Multiple Output Standard Regulators | Output Voltage2-Nom | 4000000908
Semiconductors | Regulators | Fixed Positive Multiple Output Standard Regulators | Package Body Material | 4000000844
Semiconductors | Regulators | Fixed Positive Multiple Output Standard Regulators | Package Code | 4000002465
Semiconductors | Regulators | Fixed Positive Multiple Output Standard Regulators | Package Equivalence Code | 4000000508
Semiconductors | Regulators | Fixed Positive Multiple Output Standard Regulators | Package Shape | 4000000922
Semiconductors | Regulators | Fixed Positive Multiple Output Standard Regulators | Package Style | 4000001341
Semiconductors | Regulators | Fixed Positive Multiple Output Standard Regulators | Packing Method | 4000000509
Semiconductors | Regulators | Fixed Positive Multiple Output Standard Regulators | Peak Reflow Temperature (Cel) | 4000001343
Semiconductors | Regulators | Fixed Positive Multiple Output Standard Regulators | Surface Mount | 4000001790
Semiconductors | Regulators | Fixed Positive Multiple Output Standard Regulators | Technology | 4000002145
Semiconductors | Regulators | Fixed Positive Multiple Output Standard Regulators | Terminal Finish | 4000002246
Semiconductors | Regulators | Fixed Positive Multiple Output Standard Regulators | Terminal Form | 4000002536
Semiconductors | Regulators | Fixed Positive Multiple Output Standard Regulators | Terminal Pitch | 4000001603
Semiconductors | Regulators | Fixed Positive Multiple Output Standard Regulators | Terminal Position | 4000002049
Semiconductors | Regulators | Fixed Positive Multiple Output Standard Regulators | Time@Peak Reflow Temperature-Max (s) | 4000002050
Semiconductors | Regulators | Fixed Positive Multiple Output Standard Regulators | Voltage Tolerance-Max | 4000000510
Semiconductors | Regulators | Fixed Positive Multiple Output Standard Regulators | Width | 4000001822
Semiconductors | Regulators | Fixed Positive Single Output LDO Regulators | DLA Qualification | 4000000700
Semiconductors | Regulators | Fixed Positive Single Output LDO Regulators | Dropout Voltage1-Max | 4000001363
Semiconductors | Regulators | Fixed Positive Single Output LDO Regulators | Input Voltage-Max | 4000000685
Semiconductors | Regulators | Fixed Positive Single Output LDO Regulators | Input Voltage-Min | 4000001565
Semiconductors | Regulators | Fixed Positive Single Output LDO Regulators | JESD-30 Code | 4000001588
Semiconductors | Regulators | Fixed Positive Single Output LDO Regulators | Length | 4000002471
Semiconductors | Regulators | Fixed Positive Single Output LDO Regulators | Number of Functions | 4000002030
Semiconductors | Regulators | Fixed Positive Single Output LDO Regulators | Number of Terminals | 4000001704
Semiconductors | Regulators | Fixed Positive Single Output LDO Regulators | Operating Temperature, TJ-Max | 3900000472
Semiconductors | Regulators | Fixed Positive Single Output LDO Regulators | Output Current1-Max | 4000001596
Semiconductors | Regulators | Fixed Positive Single Output LDO Regulators | Output Voltage1-Max | 4000001811
Semiconductors | Regulators | Fixed Positive Single Output LDO Regulators | Output Voltage1-Min | 4000002041
Semiconductors | Regulators | Fixed Positive Single Output LDO Regulators | Output Voltage1-Nom | 4000000907
Semiconductors | Regulators | Fixed Positive Single Output LDO Regulators | Package Body Material | 4000000844
Semiconductors | Regulators | Fixed Positive Single Output LDO Regulators | Package Code | 4000002465
Semiconductors | Regulators | Fixed Positive Single Output LDO Regulators | Package Equivalence Code | 4000000508
Semiconductors | Regulators | Fixed Positive Single Output LDO Regulators | Package Shape | 4000000922
Semiconductors | Regulators | Fixed Positive Single Output LDO Regulators | Package Style | 4000001341
Semiconductors | Regulators | Fixed Positive Single Output LDO Regulators | Screening Level / Reference Standard | 4000001272
Semiconductors | Regulators | Fixed Positive Single Output LDO Regulators | Surface Mount | 4000001790
Semiconductors | Regulators | Fixed Positive Single Output LDO Regulators | Technology | 4000002145
Semiconductors | Regulators | Fixed Positive Single Output LDO Regulators | Terminal Finish | 4000002246
Semiconductors | Regulators | Fixed Positive Single Output LDO Regulators | Terminal Form | 4000002536
Semiconductors | Regulators | Fixed Positive Single Output LDO Regulators | Terminal Pitch | 4000001603
Semiconductors | Regulators | Fixed Positive Single Output LDO Regulators | Terminal Position | 4000002049
Semiconductors | Regulators | Fixed Positive Single Output LDO Regulators | Width | 4000001822
Semiconductors | Regulators | Fixed Positive Single Output Standard Regulators | DLA Qualification | 4000000700
Semiconductors | Regulators | Fixed Positive Single Output Standard Regulators | Input Voltage-Max | 4000000685
Semiconductors | Regulators | Fixed Positive Single Output Standard Regulators | Input Voltage-Min | 4000001565
Semiconductors | Regulators | Fixed Positive Single Output Standard Regulators | JESD-30 Code | 4000001588
Semiconductors | Regulators | Fixed Positive Single Output Standard Regulators | Length | 4000002471
Semiconductors | Regulators | Fixed Positive Single Output Standard Regulators | Number of Terminals | 4000001704
Semiconductors | Regulators | Fixed Positive Single Output Standard Regulators | Operating Temperature, TJ-Max | 3900000472
Semiconductors | Regulators | Fixed Positive Single Output Standard Regulators | Operating Temperature, TJ-Min | 3900000473
Semiconductors | Regulators | Fixed Positive Single Output Standard Regulators | Output Current1-Max | 4000001596
Semiconductors | Regulators | Fixed Positive Single Output Standard Regulators | Output Voltage1-Max | 4000001811
Semiconductors | Regulators | Fixed Positive Single Output Standard Regulators | Output Voltage1-Min | 4000002041
Semiconductors | Regulators | Fixed Positive Single Output Standard Regulators | Output Voltage1-Nom | 4000000907
Semiconductors | Regulators | Fixed Positive Single Output Standard Regulators | Package Body Material | 4000000844
Semiconductors | Regulators | Fixed Positive Single Output Standard Regulators | Package Code | 4000002465
Semiconductors | Regulators | Fixed Positive Single Output Standard Regulators | Package Equivalence Code | 4000000508
Semiconductors | Regulators | Fixed Positive Single Output Standard Regulators | Package Shape | 4000000922
Semiconductors | Regulators | Fixed Positive Single Output Standard Regulators | Package Style | 4000001341
Semiconductors | Regulators | Fixed Positive Single Output Standard Regulators | Screening Level / Reference Standard | 4000001272
Semiconductors | Regulators | Fixed Positive Single Output Standard Regulators | Surface Mount | 4000001790
Semiconductors | Regulators | Fixed Positive Single Output Standard Regulators | Technology | 4000002145
Semiconductors | Regulators | Fixed Positive Single Output Standard Regulators | Terminal Finish | 4000002246
Semiconductors | Regulators | Fixed Positive Single Output Standard Regulators | Terminal Form | 4000002536
Semiconductors | Regulators | Fixed Positive Single Output Standard Regulators | Terminal Pitch | 4000001603
Semiconductors | Regulators | Fixed Positive Single Output Standard Regulators | Terminal Position | 4000002049
Semiconductors | Regulators | Fixed Positive Single Output Standard Regulators | Width | 4000001822
Semiconductors | Regulators | Fixed/Adjustable Negative Single Output LDO Regulators | J-STD-609 Code | 4000002250
Semiconductors | Regulators | Fixed/Adjustable Negative Single Output LDO Regulators | Line Regulation-Max | 4000000428
Semiconductors | Regulators | Fixed/Adjustable Negative Single Output LDO Regulators | Output Voltage1-Nom | 4000000907
Semiconductors | Regulators | Fixed/Adjustable Negative Single Output LDO Regulators | Peak Reflow Temperature (Cel) | 4000001343
Semiconductors | Regulators | Fixed/Adjustable Negative Single Output LDO Regulators | Terminal Finish | 4000002246
Semiconductors | Regulators | Fixed/Adjustable Negative Single Output LDO Regulators | Time@Peak Reflow Temperature-Max (s) | 4000002050
Semiconductors | Regulators | Fixed/Adjustable Negative Single Output Standard Regulators | Adjustability | 4000000500
Semiconductors | Regulators | Fixed/Adjustable Negative Single Output Standard Regulators | DLA Qualification | 4000000700
Semiconductors | Regulators | Fixed/Adjustable Negative Single Output Standard Regulators | Dropout Voltage1-Nom | 4000000502
Semiconductors | Regulators | Fixed/Adjustable Negative Single Output Standard Regulators | JESD-30 Code | 4000001588
Semiconductors | Regulators | Fixed/Adjustable Negative Single Output Standard Regulators | Length | 4000002471
Semiconductors | Regulators | Fixed/Adjustable Negative Single Output Standard Regulators | Line Regulation-Max (%/V) | 3900000467
Semiconductors | Regulators | Fixed/Adjustable Negative Single Output Standard Regulators | Load Regulation-Max(%) | 3900000468
Semiconductors | Regulators | Fixed/Adjustable Negative Single Output Standard Regulators | Number of Terminals | 4000001704
Semiconductors | Regulators | Fixed/Adjustable Negative Single Output Standard Regulators | Operating Temperature-Max | 4000000507
Semiconductors | Regulators | Fixed/Adjustable Negative Single Output Standard Regulators | Operating Temperature-Min | 4000000358
Semiconductors | Regulators | Fixed/Adjustable Negative Single Output Standard Regulators | Output Current1-Max | 4000001596
Semiconductors | Regulators | Fixed/Adjustable Negative Single Output Standard Regulators | Output Voltage1-Max | 4000001811
Semiconductors | Regulators | Fixed/Adjustable Negative Single Output Standard Regulators | Output Voltage1-Min | 4000002041
Semiconductors | Regulators | Fixed/Adjustable Negative Single Output Standard Regulators | Output Voltage1-Nom | 4000000907
Semiconductors | Regulators | Fixed/Adjustable Negative Single Output Standard Regulators | Package Body Material | 4000000844
Semiconductors | Regulators | Fixed/Adjustable Negative Single Output Standard Regulators | Package Code | 4000002465
Semiconductors | Regulators | Fixed/Adjustable Negative Single Output Standard Regulators | Package Equivalence Code | 4000000508
Semiconductors | Regulators | Fixed/Adjustable Negative Single Output Standard Regulators | Package Style | 4000001341
Semiconductors | Regulators | Fixed/Adjustable Negative Single Output Standard Regulators | Peak Reflow Temperature (Cel) | 4000001343
Semiconductors | Regulators | Fixed/Adjustable Negative Single Output Standard Regulators | Seated Height-Max | 4000001789
Semiconductors | Regulators | Fixed/Adjustable Negative Single Output Standard Regulators | Surface Mount | 4000001790
Semiconductors | Regulators | Fixed/Adjustable Negative Single Output Standard Regulators | Technology | 4000002145
Semiconductors | Regulators | Fixed/Adjustable Negative Single Output Standard Regulators | Terminal Finish | 4000002246
Semiconductors | Regulators | Fixed/Adjustable Negative Single Output Standard Regulators | Terminal Form | 4000002536
Semiconductors | Regulators | Fixed/Adjustable Negative Single Output Standard Regulators | Terminal Pitch | 4000001603
Semiconductors | Regulators | Fixed/Adjustable Negative Single Output Standard Regulators | Terminal Position | 4000002049
Semiconductors | Regulators | Fixed/Adjustable Negative Single Output Standard Regulators | Time@Peak Reflow Temperature-Max (s) | 4000002050
Semiconductors | Regulators | Fixed/Adjustable Negative Single Output Standard Regulators | Width | 4000001822
Semiconductors | Regulators | Fixed/Adjustable Positive Multiple Output LDO Regulators | Adjustability | 4000000500
Semiconductors | Regulators | Fixed/Adjustable Positive Multiple Output LDO Regulators | DLA Qualification | 4000000700
Semiconductors | Regulators | Fixed/Adjustable Positive Multiple Output LDO Regulators | Dropout Voltage1-Max | 4000001363
Semiconductors | Regulators | Fixed/Adjustable Positive Multiple Output LDO Regulators | Dropout Voltage1-Nom | 4000000502
Semiconductors | Regulators | Fixed/Adjustable Positive Multiple Output LDO Regulators | Dropout Voltage2-Max | 4000001983
Semiconductors | Regulators | Fixed/Adjustable Positive Multiple Output LDO Regulators | JESD-30 Code | 4000001588
Semiconductors | Regulators | Fixed/Adjustable Positive Multiple Output LDO Regulators | Length | 4000002471
Semiconductors | Regulators | Fixed/Adjustable Positive Multiple Output LDO Regulators | Number of Terminals | 4000001704
Semiconductors | Regulators | Fixed/Adjustable Positive Multiple Output LDO Regulators | Operating Temperature, TJ-Max | 3900000472
Semiconductors | Regulators | Fixed/Adjustable Positive Multiple Output LDO Regulators | Operating Temperature, TJ-Min | 3900000473
Semiconductors | Regulators | Fixed/Adjustable Positive Multiple Output LDO Regulators | Output Current1-Max | 4000001596
Semiconductors | Regulators | Fixed/Adjustable Positive Multiple Output LDO Regulators | Output Current2-Max | 4000001121
Semiconductors | Regulators | Fixed/Adjustable Positive Multiple Output LDO Regulators | Output Voltage1-Max | 4000001811
Semiconductors | Regulators | Fixed/Adjustable Positive Multiple Output LDO Regulators | Output Voltage1-Min | 4000002041
Semiconductors | Regulators | Fixed/Adjustable Positive Multiple Output LDO Regulators | Output Voltage1-Nom | 4000000907
Semiconductors | Regulators | Fixed/Adjustable Positive Multiple Output LDO Regulators | Output Voltage2-Max | 4000002737
Semiconductors | Regulators | Fixed/Adjustable Positive Multiple Output LDO Regulators | Output Voltage2-Min | 4000001752
Semiconductors | Regulators | Fixed/Adjustable Positive Multiple Output LDO Regulators | Package Body Material | 4000000844
Semiconductors | Regulators | Fixed/Adjustable Positive Multiple Output LDO Regulators | Package Code | 4000002465
Semiconductors | Regulators | Fixed/Adjustable Positive Multiple Output LDO Regulators | Package Equivalence Code | 4000000508
Semiconductors | Regulators | Fixed/Adjustable Positive Multiple Output LDO Regulators | Package Shape | 4000000922
Semiconductors | Regulators | Fixed/Adjustable Positive Multiple Output LDO Regulators | Package Style | 4000001341
Semiconductors | Regulators | Fixed/Adjustable Positive Multiple Output LDO Regulators | Screening Level / Reference Standard | 4000001272
Semiconductors | Regulators | Fixed/Adjustable Positive Multiple Output LDO Regulators | Surface Mount | 4000001790
Semiconductors | Regulators | Fixed/Adjustable Positive Multiple Output LDO Regulators | Technology | 4000002145
Semiconductors | Regulators | Fixed/Adjustable Positive Multiple Output LDO Regulators | Terminal Finish | 4000002246
Semiconductors | Regulators | Fixed/Adjustable Positive Multiple Output LDO Regulators | Terminal Form | 4000002536
Semiconductors | Regulators | Fixed/Adjustable Positive Multiple Output LDO Regulators | Terminal Pitch | 4000001603
Semiconductors | Regulators | Fixed/Adjustable Positive Multiple Output LDO Regulators | Terminal Position | 4000002049
Semiconductors | Regulators | Fixed/Adjustable Positive Multiple Output LDO Regulators | Width | 4000001822
Semiconductors | Regulators | Fixed/Adjustable Positive Multiple Output Standard Regulators | Adjustability | 4000000500
Semiconductors | Regulators | Fixed/Adjustable Positive Multiple Output Standard Regulators | Dropout Voltage1-Nom | 4000000502
Semiconductors | Regulators | Fixed/Adjustable Positive Multiple Output Standard Regulators | Input Voltage Absolute-Max | 4000000499
Semiconductors | Regulators | Fixed/Adjustable Positive Multiple Output Standard Regulators | JESD-30 Code | 4000001588
Semiconductors | Regulators | Fixed/Adjustable Positive Multiple Output Standard Regulators | Length | 4000002471
Semiconductors | Regulators | Fixed/Adjustable Positive Multiple Output Standard Regulators | Line Regulation-Max | 4000000428
Semiconductors | Regulators | Fixed/Adjustable Positive Multiple Output Standard Regulators | Line Regulation-Max (%/V) | 3900000467
Semiconductors | Regulators | Fixed/Adjustable Positive Multiple Output Standard Regulators | Load Regulation-Max | 4000000503
Semiconductors | Regulators | Fixed/Adjustable Positive Multiple Output Standard Regulators | Load Regulation-Max(%) | 3900000468
Semiconductors | Regulators | Fixed/Adjustable Positive Multiple Output Standard Regulators | Number of Outputs | 4000000947
Semiconductors | Regulators | Fixed/Adjustable Positive Multiple Output Standard Regulators | Number of Terminals | 4000001704
Semiconductors | Regulators | Fixed/Adjustable Positive Multiple Output Standard Regulators | Operating Temperature, TJ-Max | 3900000472
Semiconductors | Regulators | Fixed/Adjustable Positive Multiple Output Standard Regulators | Output Current1-Max | 4000001596
Semiconductors | Regulators | Fixed/Adjustable Positive Multiple Output Standard Regulators | Output Current2-Max | 4000001121
Semiconductors | Regulators | Fixed/Adjustable Positive Multiple Output Standard Regulators | Output Voltage1-Max | 4000001811
Semiconductors | Regulators | Fixed/Adjustable Positive Multiple Output Standard Regulators | Output Voltage1-Min | 4000002041
Semiconductors | Regulators | Fixed/Adjustable Positive Multiple Output Standard Regulators | Output Voltage1-Nom | 4000000907
Semiconductors | Regulators | Fixed/Adjustable Positive Multiple Output Standard Regulators | Output Voltage2-Max | 4000002737
Semiconductors | Regulators | Fixed/Adjustable Positive Multiple Output Standard Regulators | Output Voltage2-Min | 4000001752
Semiconductors | Regulators | Fixed/Adjustable Positive Multiple Output Standard Regulators | Package Body Material | 4000000844
Semiconductors | Regulators | Fixed/Adjustable Positive Multiple Output Standard Regulators | Package Code | 4000002465
Semiconductors | Regulators | Fixed/Adjustable Positive Multiple Output Standard Regulators | Package Equivalence Code | 4000000508
Semiconductors | Regulators | Fixed/Adjustable Positive Multiple Output Standard Regulators | Package Shape | 4000000922
Semiconductors | Regulators | Fixed/Adjustable Positive Multiple Output Standard Regulators | Package Style | 4000001341
Semiconductors | Regulators | Fixed/Adjustable Positive Multiple Output Standard Regulators | Packing Method | 4000000509
Semiconductors | Regulators | Fixed/Adjustable Positive Multiple Output Standard Regulators | Surface Mount | 4000001790
Semiconductors | Regulators | Fixed/Adjustable Positive Multiple Output Standard Regulators | Technology | 4000002145
Semiconductors | Regulators | Fixed/Adjustable Positive Multiple Output Standard Regulators | Terminal Finish | 4000002246
Semiconductors | Regulators | Fixed/Adjustable Positive Multiple Output Standard Regulators | Terminal Form | 4000002536
Semiconductors | Regulators | Fixed/Adjustable Positive Multiple Output Standard Regulators | Terminal Pitch | 4000001603
Semiconductors | Regulators | Fixed/Adjustable Positive Multiple Output Standard Regulators | Terminal Position | 4000002049
Semiconductors | Regulators | Fixed/Adjustable Positive Multiple Output Standard Regulators | Voltage Tolerance-Max | 4000000510
Semiconductors | Regulators | Fixed/Adjustable Positive Multiple Output Standard Regulators | Width | 4000001822
Semiconductors | Regulators | Fixed/Adjustable Positive Single Output LDO Regulators | Adjustability | 4000000500
Semiconductors | Regulators | Fixed/Adjustable Positive Single Output LDO Regulators | DLA Qualification | 4000000700
Semiconductors | Regulators | Fixed/Adjustable Positive Single Output LDO Regulators | Dropout Voltage1-Nom | 4000000502
Semiconductors | Regulators | Fixed/Adjustable Positive Single Output LDO Regulators | Input Voltage Absolute-Max | 4000000499
Semiconductors | Regulators | Fixed/Adjustable Positive Single Output LDO Regulators | JESD-30 Code | 4000001588
Semiconductors | Regulators | Fixed/Adjustable Positive Single Output LDO Regulators | Length | 4000002471
Semiconductors | Regulators | Fixed/Adjustable Positive Single Output LDO Regulators | Moisture Sensitivity Level | 4000002533
Semiconductors | Regulators | Fixed/Adjustable Positive Single Output LDO Regulators | Number of Outputs | 4000000947
Semiconductors | Regulators | Fixed/Adjustable Positive Single Output LDO Regulators | Number of Terminals | 4000001704
Semiconductors | Regulators | Fixed/Adjustable Positive Single Output LDO Regulators | Operating Temperature, TJ-Max | 3900000472
Semiconductors | Regulators | Fixed/Adjustable Positive Single Output LDO Regulators | Operating Temperature-Max | 4000000507
Semiconductors | Regulators | Fixed/Adjustable Positive Single Output LDO Regulators | Operating Temperature-Min | 4000000358
Semiconductors | Regulators | Fixed/Adjustable Positive Single Output LDO Regulators | Output Current1-Max | 4000001596
Semiconductors | Regulators | Fixed/Adjustable Positive Single Output LDO Regulators | Output Voltage1-Max | 4000001811
Semiconductors | Regulators | Fixed/Adjustable Positive Single Output LDO Regulators | Output Voltage1-Min | 4000002041
Semiconductors | Regulators | Fixed/Adjustable Positive Single Output LDO Regulators | Output Voltage1-Nom | 4000000907
Semiconductors | Regulators | Fixed/Adjustable Positive Single Output LDO Regulators | Package Body Material | 4000000844
Semiconductors | Regulators | Fixed/Adjustable Positive Single Output LDO Regulators | Package Code | 4000002465
Semiconductors | Regulators | Fixed/Adjustable Positive Single Output LDO Regulators | Package Equivalence Code | 4000000508
Semiconductors | Regulators | Fixed/Adjustable Positive Single Output LDO Regulators | Package Shape | 4000000922
Semiconductors | Regulators | Fixed/Adjustable Positive Single Output LDO Regulators | Package Style | 4000001341
Semiconductors | Regulators | Fixed/Adjustable Positive Single Output LDO Regulators | Peak Reflow Temperature (Cel) | 4000001343
Semiconductors | Regulators | Fixed/Adjustable Positive Single Output LDO Regulators | Screening Level / Reference Standard | 4000001272
Semiconductors | Regulators | Fixed/Adjustable Positive Single Output LDO Regulators | Seated Height-Max | 4000001789
Semiconductors | Regulators | Fixed/Adjustable Positive Single Output LDO Regulators | Surface Mount | 4000001790
Semiconductors | Regulators | Fixed/Adjustable Positive Single Output LDO Regulators | Technology | 4000002145
Semiconductors | Regulators | Fixed/Adjustable Positive Single Output LDO Regulators | Terminal Finish | 4000002246
Semiconductors | Regulators | Fixed/Adjustable Positive Single Output LDO Regulators | Terminal Form | 4000002536
Semiconductors | Regulators | Fixed/Adjustable Positive Single Output LDO Regulators | Terminal Pitch | 4000001603
Semiconductors | Regulators | Fixed/Adjustable Positive Single Output LDO Regulators | Terminal Position | 4000002049
Semiconductors | Regulators | Fixed/Adjustable Positive Single Output LDO Regulators | Time@Peak Reflow Temperature-Max (s) | 4000002050
Semiconductors | Regulators | Fixed/Adjustable Positive Single Output LDO Regulators | Voltage Tolerance-Max | 4000000510
Semiconductors | Regulators | Fixed/Adjustable Positive Single Output LDO Regulators | Width | 4000001822
Semiconductors | Regulators | Fixed/Adjustable Positive Single Output Standard Regulators | Adjustability | 4000000500
Semiconductors | Regulators | Fixed/Adjustable Positive Single Output Standard Regulators | DLA Qualification | 4000000700
Semiconductors | Regulators | Fixed/Adjustable Positive Single Output Standard Regulators | Dropout Voltage1-Nom | 4000000502
Semiconductors | Regulators | Fixed/Adjustable Positive Single Output Standard Regulators | JESD-30 Code | 4000001588
Semiconductors | Regulators | Fixed/Adjustable Positive Single Output Standard Regulators | Length | 4000002471
Semiconductors | Regulators | Fixed/Adjustable Positive Single Output Standard Regulators | Line Regulation-Max (%/V) | 3900000467
Semiconductors | Regulators | Fixed/Adjustable Positive Single Output Standard Regulators | Load Regulation-Max(%) | 3900000468
Semiconductors | Regulators | Fixed/Adjustable Positive Single Output Standard Regulators | Number of Terminals | 4000001704
Semiconductors | Regulators | Fixed/Adjustable Positive Single Output Standard Regulators | Operating Temperature-Max | 4000000507
Semiconductors | Regulators | Fixed/Adjustable Positive Single Output Standard Regulators | Operating Temperature-Min | 4000000358
Semiconductors | Regulators | Fixed/Adjustable Positive Single Output Standard Regulators | Output Current1-Max | 4000001596
Semiconductors | Regulators | Fixed/Adjustable Positive Single Output Standard Regulators | Output Voltage1-Max | 4000001811
Semiconductors | Regulators | Fixed/Adjustable Positive Single Output Standard Regulators | Output Voltage1-Min | 4000002041
Semiconductors | Regulators | Fixed/Adjustable Positive Single Output Standard Regulators | Output Voltage1-Nom | 4000000907
Semiconductors | Regulators | Fixed/Adjustable Positive Single Output Standard Regulators | Package Body Material | 4000000844
Semiconductors | Regulators | Fixed/Adjustable Positive Single Output Standard Regulators | Package Code | 4000002465
Semiconductors | Regulators | Fixed/Adjustable Positive Single Output Standard Regulators | Package Equivalence Code | 4000000508
Semiconductors | Regulators | Fixed/Adjustable Positive Single Output Standard Regulators | Package Shape | 4000000922
Semiconductors | Regulators | Fixed/Adjustable Positive Single Output Standard Regulators | Package Style | 4000001341
Semiconductors | Regulators | Fixed/Adjustable Positive Single Output Standard Regulators | Screening Level / Reference Standard | 4000001272
Semiconductors | Regulators | Fixed/Adjustable Positive Single Output Standard Regulators | Surface Mount | 4000001790
Semiconductors | Regulators | Fixed/Adjustable Positive Single Output Standard Regulators | Technology | 4000002145
Semiconductors | Regulators | Fixed/Adjustable Positive Single Output Standard Regulators | Terminal Finish | 4000002246
Semiconductors | Regulators | Fixed/Adjustable Positive Single Output Standard Regulators | Terminal Form | 4000002536
Semiconductors | Regulators | Fixed/Adjustable Positive Single Output Standard Regulators | Terminal Pitch | 4000001603
Semiconductors | Regulators | Fixed/Adjustable Positive Single Output Standard Regulators | Terminal Position | 4000002049
Semiconductors | Regulators | Fixed/Adjustable Positive Single Output Standard Regulators | Voltage Tolerance-Max | 4000000510
Semiconductors | Regulators | Fixed/Adjustable Positive Single Output Standard Regulators | Width | 4000001822
Semiconductors | Regulators | Other Regulators | Adjustability | 4000000500
Semiconductors | Regulators | Other Regulators | DLA Qualification | 4000000700
Semiconductors | Regulators | Other Regulators | Dropout Voltage1-Nom | 4000000502
Semiconductors | Regulators | Other Regulators | Input Voltage Absolute-Max | 4000000499
Semiconductors | Regulators | Other Regulators | JESD-30 Code | 4000001588
Semiconductors | Regulators | Other Regulators | Line Regulation-Max | 4000000428
Semiconductors | Regulators | Other Regulators | Load Regulation-Max | 4000000503
Semiconductors | Regulators | Other Regulators | Number of Outputs | 4000000947
Semiconductors | Regulators | Other Regulators | Number of Terminals | 4000001704
Semiconductors | Regulators | Other Regulators | Operating Temperature, TJ-Max | 3900000472
Semiconductors | Regulators | Other Regulators | Operating Temperature, TJ-Min | 3900000473
Semiconductors | Regulators | Other Regulators | Output Current1-Max | 4000001596
Semiconductors | Regulators | Other Regulators | Output Voltage1-Nom | 4000000907
Semiconductors | Regulators | Other Regulators | Package Body Material | 4000000844
Semiconductors | Regulators | Other Regulators | Package Code | 4000002465
Semiconductors | Regulators | Other Regulators | Package Equivalence Code | 4000000508
Semiconductors | Regulators | Other Regulators | Packing Method | 4000000509
Semiconductors | Regulators | Other Regulators | Screening Level / Reference Standard | 4000001272
Semiconductors | Regulators | Other Regulators | Surface Mount | 4000001790
Semiconductors | Regulators | Other Regulators | Technology | 4000002145
Semiconductors | Regulators | Other Regulators | Terminal Pitch | 4000001603
Semiconductors | Regulators | Other Regulators | Terminal Position | 4000002049
Semiconductors | Regulators | Other Regulators | Voltage Tolerance-Max | 4000000510
Semiconductors | RF/Microwave Devices | Noise Generators | Construction | 4000000992
Semiconductors | RF/Microwave Devices | Noise Generators | Excessive Noise Ratio | 4000002619
Semiconductors | RF/Microwave Devices | Noise Generators | Mounting Feature | 4000002766
Semiconductors | RF/Microwave Devices | Noise Generators | Operating Frequency-Max | 4000000724
Semiconductors | RF/Microwave Devices | Noise Generators | Operating Frequency-Min | 4000002043
Semiconductors | RF/Microwave Devices | Noise Generators | Operating Temperature-Max | 4000001933
Semiconductors | RF/Microwave Devices | Noise Generators | Operating Temperature-Min | 4000002563
Semiconductors | RF/Microwave Devices | Noise Generators | Power Output Density | 4000001169
Semiconductors | RF/Microwave Devices | Noise Generators | Supply Voltage-Max | 4000002803
Semiconductors | RF/Microwave Devices | Other RF/Microwave Devices | Input Power-Max (CW) | 4000001396
Semiconductors | RF/Microwave Devices | Other RF/Microwave Devices | Operating Frequency-Max | 4000000724
Semiconductors | RF/Microwave Devices | Other RF/Microwave Devices | VSWR-Max | 4000001412
Semiconductors | RF/Microwave Devices | RF/Microwave Amplifiers | Characteristic Impedance | 4000000991
Semiconductors | RF/Microwave Devices | RF/Microwave Amplifiers | Construction | 4000000992
Semiconductors | RF/Microwave Devices | RF/Microwave Amplifiers | Gain | 4000002846
Semiconductors | RF/Microwave Devices | RF/Microwave Amplifiers | Input Power-Max (CW) | 4000001396
Semiconductors | RF/Microwave Devices | RF/Microwave Amplifiers | Operating Frequency-Max | 4000000724
Semiconductors | RF/Microwave Devices | RF/Microwave Amplifiers | Operating Frequency-Min | 4000002043
Semiconductors | RF/Microwave Devices | RF/Microwave Amplifiers | Operating Temperature-Max | 4000001933
Semiconductors | RF/Microwave Devices | RF/Microwave Amplifiers | Operating Temperature-Min | 4000002563
Semiconductors | RF/Microwave Devices | RF/Microwave Amplifiers | Package Equivalence Code | 4000000189
Semiconductors | RF/Microwave Devices | RF/Microwave Amplifiers | RF/Microwave Device Type | 4000001934
Semiconductors | RF/Microwave Devices | RF/Microwave Amplifiers | Screening Level / Reference Standard | 4000000191
Semiconductors | RF/Microwave Devices | RF/Microwave Amplifiers | VSWR-Max | 4000001412
Semiconductors | RF/Microwave Devices | RF/Microwave Antennas | Beamwidth-E | 4000001629
Semiconductors | RF/Microwave Devices | RF/Microwave Antennas | Gain | 4000002846
Semiconductors | RF/Microwave Devices | RF/Microwave Antennas | Omnidirectional | 4000001190
Semiconductors | RF/Microwave Devices | RF/Microwave Antennas | Operating Frequency-Max | 4000000724
Semiconductors | RF/Microwave Devices | RF/Microwave Antennas | Operating Frequency-Min | 4000002043
Semiconductors | RF/Microwave Devices | RF/Microwave Antennas | Polarization | 4000002307
Semiconductors | RF/Microwave Devices | RF/Microwave Antennas | RF/Microwave Device Type | 4000001934
Semiconductors | RF/Microwave Devices | RF/Microwave Antennas | Terminal Finish | 4000001411
Semiconductors | RF/Microwave Devices | RF/Microwave Antennas | Transmission Power-Max | 4000001631
Semiconductors | RF/Microwave Devices | RF/Microwave Antennas | VSWR-Max | 4000001412
Semiconductors | RF/Microwave Devices | RF/Microwave Attenuators | Attenuation-Nom | 4000001191
Semiconductors | RF/Microwave Devices | RF/Microwave Attenuators | Characteristic Impedance | 4000000991
Semiconductors | RF/Microwave Devices | RF/Microwave Attenuators | Construction | 4000000992
Semiconductors | RF/Microwave Devices | RF/Microwave Attenuators | Input Power-Max (CW) | 4000001396
Semiconductors | RF/Microwave Devices | RF/Microwave Attenuators | Operating Frequency-Max | 4000000724
Semiconductors | RF/Microwave Devices | RF/Microwave Attenuators | Operating Frequency-Min | 4000002043
Semiconductors | RF/Microwave Devices | RF/Microwave Attenuators | Operating Temperature-Max | 4000001933
Semiconductors | RF/Microwave Devices | RF/Microwave Attenuators | Operating Temperature-Min | 4000002563
Semiconductors | RF/Microwave Devices | RF/Microwave Attenuators | Package Equivalence Code | 4000000189
Semiconductors | RF/Microwave Devices | RF/Microwave Attenuators | RF/Microwave Device Type | 4000001934
Semiconductors | RF/Microwave Devices | RF/Microwave Attenuators | Terminal Finish | 4000001411
Semiconductors | RF/Microwave Devices | RF/Microwave Attenuators | VSWR-Max | 4000001412
Semiconductors | RF/Microwave Devices | RF/Microwave Couplers | Characteristic Impedance | 4000000991
Semiconductors | RF/Microwave Devices | RF/Microwave Couplers | Construction | 4000000992
Semiconductors | RF/Microwave Devices | RF/Microwave Couplers | Input Power-Max (CW) | 4000001396
Semiconductors | RF/Microwave Devices | RF/Microwave Couplers | Insertion Loss-Max | 4000001845
Semiconductors | RF/Microwave Devices | RF/Microwave Couplers | Operating Frequency-Max | 4000000724
Semiconductors | RF/Microwave Devices | RF/Microwave Couplers | Operating Frequency-Min | 4000002043
Semiconductors | RF/Microwave Devices | RF/Microwave Couplers | Operating Temperature-Max | 4000001933
Semiconductors | RF/Microwave Devices | RF/Microwave Couplers | Operating Temperature-Min | 4000002563
Semiconductors | RF/Microwave Devices | RF/Microwave Couplers | RF/Microwave Device Type | 4000001934
Semiconductors | RF/Microwave Devices | RF/Microwave Couplers | VSWR-Max | 4000001412
Semiconductors | RF/Microwave Devices | RF/Microwave DC Blocks | Characteristic Impedance | 4000000991
Semiconductors | RF/Microwave Devices | RF/Microwave DC Blocks | Construction | 4000000992
Semiconductors | RF/Microwave Devices | RF/Microwave DC Blocks | DC Voltage-Max | 4000002848
Semiconductors | RF/Microwave Devices | RF/Microwave DC Blocks | Insertion Loss-Max | 4000001845
Semiconductors | RF/Microwave Devices | RF/Microwave DC Blocks | Operating Frequency-Max | 4000000724
Semiconductors | RF/Microwave Devices | RF/Microwave DC Blocks | Operating Frequency-Min | 4000002043
Semiconductors | RF/Microwave Devices | RF/Microwave DC Blocks | Operating Temperature-Max | 4000001933
Semiconductors | RF/Microwave Devices | RF/Microwave DC Blocks | Operating Temperature-Min | 4000002563
Semiconductors | RF/Microwave Devices | RF/Microwave DC Blocks | RF/Microwave Device Type | 4000001934
Semiconductors | RF/Microwave Devices | RF/Microwave DC Blocks | Terminal Finish | 4000001411
Semiconductors | RF/Microwave Devices | RF/Microwave DC Blocks | VSWR-Max | 4000001412
Semiconductors | RF/Microwave Devices | RF/Microwave Detectors | Construction | 4000000992
Semiconductors | RF/Microwave Devices | RF/Microwave Detectors | Input Power-Max (CW) | 4000001396
Semiconductors | RF/Microwave Devices | RF/Microwave Detectors | Operating Frequency-Max | 4000000724
Semiconductors | RF/Microwave Devices | RF/Microwave Detectors | Operating Frequency-Min | 4000002043
Semiconductors | RF/Microwave Devices | RF/Microwave Detectors | Operating Temperature-Max | 4000001933
Semiconductors | RF/Microwave Devices | RF/Microwave Detectors | Operating Temperature-Min | 4000002563
Semiconductors | RF/Microwave Devices | RF/Microwave Detectors | Output Polarity | 4000000993
Semiconductors | RF/Microwave Devices | RF/Microwave Detectors | Output Voltage Sensitivity-Min | 4000001413
Semiconductors | RF/Microwave Devices | RF/Microwave Detectors | Package Equivalence Code | 4000000189
Semiconductors | RF/Microwave Devices | RF/Microwave Detectors | RF/Microwave Device Type | 4000001934
Semiconductors | RF/Microwave Devices | RF/Microwave Frequency Multipliers | Construction | 4000000992
Semiconductors | RF/Microwave Devices | RF/Microwave Frequency Multipliers | Conversion Loss-Max | 4000001198
Semiconductors | RF/Microwave Devices | RF/Microwave Frequency Multipliers | Input Power-Max (CW) | 4000001396
Semiconductors | RF/Microwave Devices | RF/Microwave Frequency Multipliers | Operating Frequency-Max | 4000000724
Semiconductors | RF/Microwave Devices | RF/Microwave Frequency Multipliers | Operating Frequency-Min | 4000002043
Semiconductors | RF/Microwave Devices | RF/Microwave Frequency Multipliers | Operating Temperature-Max | 4000001933
Semiconductors | RF/Microwave Devices | RF/Microwave Frequency Multipliers | Operating Temperature-Min | 4000002563
Semiconductors | RF/Microwave Devices | RF/Microwave Frequency Multipliers | Package Equivalence Code | 4000000189
Semiconductors | RF/Microwave Devices | RF/Microwave Frequency Multipliers | RF/Microwave Device Type | 4000001934
Semiconductors | RF/Microwave Devices | RF/Microwave Frequency Multipliers | Terminal Finish | 4000001411
Semiconductors | RF/Microwave Devices | RF/Microwave Isolator/Circulators | Construction | 4000000992
Semiconductors | RF/Microwave Devices | RF/Microwave Isolator/Circulators | Input Power-Max (CW) | 4000001396
Semiconductors | RF/Microwave Devices | RF/Microwave Isolator/Circulators | Insertion Loss-Max | 4000001845
Semiconductors | RF/Microwave Devices | RF/Microwave Isolator/Circulators | Operating Frequency-Max | 4000000724
Semiconductors | RF/Microwave Devices | RF/Microwave Isolator/Circulators | Operating Frequency-Min | 4000002043
Semiconductors | RF/Microwave Devices | RF/Microwave Isolator/Circulators | Operating Temperature-Max | 4000001933
Semiconductors | RF/Microwave Devices | RF/Microwave Isolator/Circulators | Operating Temperature-Min | 4000002563
Semiconductors | RF/Microwave Devices | RF/Microwave Isolator/Circulators | RF/Microwave Device Type | 4000001934
Semiconductors | RF/Microwave Devices | RF/Microwave Isolator/Circulators | VSWR-Max | 4000001412
Semiconductors | RF/Microwave Devices | RF/Microwave Limiters | Adjustability | 4000001199
Semiconductors | RF/Microwave Devices | RF/Microwave Limiters | Construction | 4000000992
Semiconductors | RF/Microwave Devices | RF/Microwave Limiters | Input Power-Max (CW) | 4000001396
Semiconductors | RF/Microwave Devices | RF/Microwave Limiters | Operating Frequency-Max | 4000000724
Semiconductors | RF/Microwave Devices | RF/Microwave Limiters | Operating Frequency-Min | 4000002043
Semiconductors | RF/Microwave Devices | RF/Microwave Limiters | Operating Temperature-Max | 4000001933
Semiconductors | RF/Microwave Devices | RF/Microwave Limiters | Operating Temperature-Min | 4000002563
Semiconductors | RF/Microwave Devices | RF/Microwave Limiters | Package Equivalence Code | 4000000189
Semiconductors | RF/Microwave Devices | RF/Microwave Limiters | VSWR-Max | 4000001412
Semiconductors | RF/Microwave Devices | RF/Microwave Mixers | Construction | 4000000992
Semiconductors | RF/Microwave Devices | RF/Microwave Mixers | Conversion Loss-Max | 4000001198
Semiconductors | RF/Microwave Devices | RF/Microwave Mixers | Operating Frequency-Max | 4000000724
Semiconductors | RF/Microwave Devices | RF/Microwave Mixers | Operating Frequency-Min | 4000002043
Semiconductors | RF/Microwave Devices | RF/Microwave Mixers | Operating Temperature-Max | 4000001933
Semiconductors | RF/Microwave Devices | RF/Microwave Mixers | Operating Temperature-Min | 4000002563
Semiconductors | RF/Microwave Devices | RF/Microwave Mixers | Package Equivalence Code | 4000000189
Semiconductors | RF/Microwave Devices | RF/Microwave Mixers | RF/Microwave Device Type | 4000001934
Semiconductors | RF/Microwave Devices | RF/Microwave Mixers | Screening Level / Reference Standard | 4000000191
Semiconductors | RF/Microwave Devices | RF/Microwave Mixers | Terminal Finish | 4000001411
Semiconductors | RF/Microwave Devices | RF/Microwave Modulator/Demodulators | Characteristic Impedance | 4000000991
Semiconductors | RF/Microwave Devices | RF/Microwave Modulator/Demodulators | Construction | 4000000992
Semiconductors | RF/Microwave Devices | RF/Microwave Modulator/Demodulators | Conversion Loss-Max | 4000001198
Semiconductors | RF/Microwave Devices | RF/Microwave Modulator/Demodulators | Input Power-Max (CW) | 4000001396
Semiconductors | RF/Microwave Devices | RF/Microwave Modulator/Demodulators | Modulation Technique | 4000001856
Semiconductors | RF/Microwave Devices | RF/Microwave Modulator/Demodulators | Operating Frequency-Max | 4000000724
Semiconductors | RF/Microwave Devices | RF/Microwave Modulator/Demodulators | Operating Frequency-Min | 4000002043
Semiconductors | RF/Microwave Devices | RF/Microwave Modulator/Demodulators | Operating Temperature-Max | 4000001933
Semiconductors | RF/Microwave Devices | RF/Microwave Modulator/Demodulators | Operating Temperature-Min | 4000002563
Semiconductors | RF/Microwave Devices | RF/Microwave Modulator/Demodulators | RF/Microwave Device Type | 4000001934
Semiconductors | RF/Microwave Devices | RF/Microwave Modulator/Demodulators | VSWR-Max | 4000001412
Semiconductors | RF/Microwave Devices | RF/Microwave Phase Shifters | Construction | 4000000992
Semiconductors | RF/Microwave Devices | RF/Microwave Phase Shifters | Input Power-Max (CW) | 4000001396
Semiconductors | RF/Microwave Devices | RF/Microwave Phase Shifters | Insertion Loss-Max | 4000001845
Semiconductors | RF/Microwave Devices | RF/Microwave Phase Shifters | Operating Frequency-Max | 4000000724
Semiconductors | RF/Microwave Devices | RF/Microwave Phase Shifters | Operating Frequency-Min | 4000002043
Semiconductors | RF/Microwave Devices | RF/Microwave Phase Shifters | Operating Temperature-Max | 4000001933
Semiconductors | RF/Microwave Devices | RF/Microwave Phase Shifters | Operating Temperature-Min | 4000002563
Semiconductors | RF/Microwave Devices | RF/Microwave Phase Shifters | Package Equivalence Code | 4000000189
Semiconductors | RF/Microwave Devices | RF/Microwave Phase Shifters | Phase Shift-Max | 4000002074
Semiconductors | RF/Microwave Devices | RF/Microwave Phase Shifters | Phase Shift-Min | 4000001641
Semiconductors | RF/Microwave Devices | RF/Microwave Phase Shifters | RF/Microwave Device Type | 4000001934
Semiconductors | RF/Microwave Devices | RF/Microwave Phase Shifters | Terminal Finish | 4000001411
Semiconductors | RF/Microwave Devices | RF/Microwave Phase Shifters | VSWR-Max | 4000001412
Semiconductors | RF/Microwave Devices | RF/Microwave Splitter/Combiners | Characteristic Impedance | 4000000991
Semiconductors | RF/Microwave Devices | RF/Microwave Splitter/Combiners | Construction | 4000000992
Semiconductors | RF/Microwave Devices | RF/Microwave Splitter/Combiners | Input Power-Max (CW) | 4000001396
Semiconductors | RF/Microwave Devices | RF/Microwave Splitter/Combiners | Insertion Loss-Max | 4000001845
Semiconductors | RF/Microwave Devices | RF/Microwave Splitter/Combiners | Operating Frequency-Max | 4000000724
Semiconductors | RF/Microwave Devices | RF/Microwave Splitter/Combiners | Operating Frequency-Min | 4000002043
Semiconductors | RF/Microwave Devices | RF/Microwave Splitter/Combiners | Operating Temperature-Max | 4000001933
Semiconductors | RF/Microwave Devices | RF/Microwave Splitter/Combiners | Operating Temperature-Min | 4000002563
Semiconductors | RF/Microwave Devices | RF/Microwave Splitter/Combiners | Package Equivalence Code | 4000000189
Semiconductors | RF/Microwave Devices | RF/Microwave Splitter/Combiners | RF/Microwave Device Type | 4000001934
Semiconductors | RF/Microwave Devices | RF/Microwave Splitter/Combiners | Terminal Finish | 4000001411
Semiconductors | RF/Microwave Devices | RF/Microwave Splitter/Combiners | VSWR-Max | 4000001412
Semiconductors | RF/Microwave Devices | RF/Microwave Switches | Characteristic Impedance | 4000000991
Semiconductors | RF/Microwave Devices | RF/Microwave Switches | Construction | 4000000992
Semiconductors | RF/Microwave Devices | RF/Microwave Switches | Input Power-Max (CW) | 4000001396
Semiconductors | RF/Microwave Devices | RF/Microwave Switches | Insertion Loss-Max | 4000001845
Semiconductors | RF/Microwave Devices | RF/Microwave Switches | Operating Frequency-Max | 4000000724
Semiconductors | RF/Microwave Devices | RF/Microwave Switches | Operating Frequency-Min | 4000002043
Semiconductors | RF/Microwave Devices | RF/Microwave Switches | Operating Temperature-Max | 4000001933
Semiconductors | RF/Microwave Devices | RF/Microwave Switches | Operating Temperature-Min | 4000002563
Semiconductors | RF/Microwave Devices | RF/Microwave Switches | Package Equivalence Code | 4000000189
Semiconductors | RF/Microwave Devices | RF/Microwave Switches | RF/Microwave Device Type | 4000001934
Semiconductors | RF/Microwave Devices | RF/Microwave Switches | Screening Level / Reference Standard | 4000000191
Semiconductors | RF/Microwave Devices | RF/Microwave Switches | Terminal Finish | 4000001411
Semiconductors | RF/Microwave Devices | RF/Microwave Switches | VSWR-Max | 4000001412
Semiconductors | RF/Microwave Devices | RF/Microwave Terminations | Characteristic Impedance | 4000000991
Semiconductors | RF/Microwave Devices | RF/Microwave Terminations | Construction | 4000000992
Semiconductors | RF/Microwave Devices | RF/Microwave Terminations | Input Power-Max (CW) | 4000001396
Semiconductors | RF/Microwave Devices | RF/Microwave Terminations | Operating Frequency-Max | 4000000724
Semiconductors | RF/Microwave Devices | RF/Microwave Terminations | Operating Frequency-Min | 4000002043
Semiconductors | RF/Microwave Devices | RF/Microwave Terminations | Terminal Finish | 4000001411
Semiconductors | RF/Microwave Devices | RF/Microwave Terminations | VSWR-Max | 4000001412
Semiconductors | RF/Microwave Devices | RF/Microwave Up/Down Converters | Characteristic Impedance | 4000000991
Semiconductors | RF/Microwave Devices | RF/Microwave Up/Down Converters | Construction | 4000000992
Semiconductors | RF/Microwave Devices | RF/Microwave Up/Down Converters | IF Frequency-Max | 4000001858
Semiconductors | RF/Microwave Devices | RF/Microwave Up/Down Converters | IF Frequency-Min | 4000001415
Semiconductors | RF/Microwave Devices | RF/Microwave Up/Down Converters | LO Tunable | 4000001859
Semiconductors | RF/Microwave Devices | RF/Microwave Up/Down Converters | Operating Temperature-Max | 4000001933
Semiconductors | RF/Microwave Devices | RF/Microwave Up/Down Converters | Operating Temperature-Min | 4000002563
Semiconductors | RF/Microwave Devices | RF/Microwave Up/Down Converters | Package Equivalence Code | 4000000189
Semiconductors | RF/Microwave Devices | RF/Microwave Up/Down Converters | RF Input Frequency-Max | 4000002321
Semiconductors | RF/Microwave Devices | RF/Microwave Up/Down Converters | RF Input Frequency-Min | 4000002700
Semiconductors | RF/Microwave Devices | RF/Microwave Up/Down Converters | RF/Microwave Device Type | 4000001934
Semiconductors | RF/Microwave Devices | RF/Microwave Up/Down Converters | Terminal Finish | 4000001411
Semiconductors | Sensors/Transducers | Image Sensors | Array Type | 4000002677
Semiconductors | Sensors/Transducers | Image Sensors | Body Breadth | 4000000760
Semiconductors | Sensors/Transducers | Image Sensors | Body Height | 4000001196
Semiconductors | Sensors/Transducers | Image Sensors | Body Length or Diameter | 4000000761
Semiconductors | Sensors/Transducers | Image Sensors | Dynamic Range | 4000001585
Semiconductors | Sensors/Transducers | Image Sensors | Horizontal Pixel | 4000002613
Semiconductors | Sensors/Transducers | Image Sensors | Housing | 4000002419
Semiconductors | Sensors/Transducers | Image Sensors | Mounting Feature | 4000001848
Semiconductors | Sensors/Transducers | Image Sensors | Operating Current-Max | 4000002311
Semiconductors | Sensors/Transducers | Image Sensors | Operating Temperature-Max | 4000001083
Semiconductors | Sensors/Transducers | Image Sensors | Operating Temperature-Min | 4000001951
Semiconductors | Sensors/Transducers | Image Sensors | Output Range | 4000000707
Semiconductors | Sensors/Transducers | Image Sensors | Output Type | 4000002247
Semiconductors | Sensors/Transducers | Image Sensors | Package Shape/Style | 4000001402
Semiconductors | Sensors/Transducers | Image Sensors | Pixel Size | 4000000708
Semiconductors | Sensors/Transducers | Image Sensors | Sensors/Transducers Type | 4000002808
Semiconductors | Sensors/Transducers | Image Sensors | Spectral Response (nm) | 4000002193
Semiconductors | Sensors/Transducers | Image Sensors | Supply Voltage-Max | 4000002698
Semiconductors | Sensors/Transducers | Image Sensors | Supply Voltage-Min | 4000002312
Semiconductors | Sensors/Transducers | Image Sensors | Termination Type | 4000002313
Semiconductors | Sensors/Transducers | Image Sensors | Vertical Pixel | 4000002759
Semiconductors | Sensors/Transducers | Infrared Sensors | Detectivity-Min | 4000000194
Semiconductors | Sensors/Transducers | Infrared Sensors | Mounting Feature | 4000001848
Semiconductors | Sensors/Transducers | Infrared Sensors | Number of Channels | 4000000199
Semiconductors | Sensors/Transducers | Infrared Sensors | Operating Temperature-Max | 4000001083
Semiconductors | Sensors/Transducers | Infrared Sensors | Operating Temperature-Min | 4000001951
Semiconductors | Sensors/Transducers | Infrared Sensors | Photosensitive Area | 4000000210
Semiconductors | Sensors/Transducers | Infrared Sensors | Responsivity-Min | 4000000213
Semiconductors | Sensors/Transducers | Infrared Sensors | Semiconductor Material | 4000000214
Semiconductors | Sensors/Transducers | Infrared Sensors | Sensors/Transducers Type | 4000002808
Semiconductors | Sensors/Transducers | Infrared Sensors | Spectral Response (nm) | 4000002193
Semiconductors | Sensors/Transducers | Linear Position Sensors | Accuracy-Max (%) | 4000002212
Semiconductors | Sensors/Transducers | Linear Position Sensors | Body Height | 4000001196
Semiconductors | Sensors/Transducers | Linear Position Sensors | Housing | 4000002419
Semiconductors | Sensors/Transducers | Linear Position Sensors | Linearity (%) | 4000002745
Semiconductors | Sensors/Transducers | Linear Position Sensors | Operating Temperature-Max | 4000001083
Semiconductors | Sensors/Transducers | Linear Position Sensors | Operating Temperature-Min | 4000001951
Semiconductors | Sensors/Transducers | Linear Position Sensors | Output Range | 4000000707
Semiconductors | Sensors/Transducers | Linear Position Sensors | Output Type | 4000002247
Semiconductors | Sensors/Transducers | Linear Position Sensors | Resolution | 4000000740
Semiconductors | Sensors/Transducers | Linear Position Sensors | Sensors/Transducers Type | 4000002808
Semiconductors | Sensors/Transducers | Linear Position Sensors | Supply Voltage-Max | 4000002698
Semiconductors | Sensors/Transducers | Linear Position Sensors | Supply Voltage-Min | 4000002312
Semiconductors | Sensors/Transducers | Linear Position Sensors | Termination Type | 4000002313
Semiconductors | Sensors/Transducers | Magnetic Field Sensors | Body Breadth | 4000000760
Semiconductors | Sensors/Transducers | Magnetic Field Sensors | Body Height | 4000001196
Semiconductors | Sensors/Transducers | Magnetic Field Sensors | Body Length or Diameter | 4000000761
Semiconductors | Sensors/Transducers | Magnetic Field Sensors | Hysteresis | 4000001801
Semiconductors | Sensors/Transducers | Magnetic Field Sensors | Magnetic Field Range-Max | 4000002836
Semiconductors | Sensors/Transducers | Magnetic Field Sensors | Magnetic Field Range-Min | 4000000717
Semiconductors | Sensors/Transducers | Magnetic Field Sensors | Mounting Feature | 4000001848
Semiconductors | Sensors/Transducers | Magnetic Field Sensors | Operating Current-Max | 4000002311
Semiconductors | Sensors/Transducers | Magnetic Field Sensors | Operating Temperature-Max | 4000001083
Semiconductors | Sensors/Transducers | Magnetic Field Sensors | Operating Temperature-Min | 4000001951
Semiconductors | Sensors/Transducers | Magnetic Field Sensors | Output Current-Max | 4000000206
Semiconductors | Sensors/Transducers | Magnetic Field Sensors | Output Range | 4000000707
Semiconductors | Sensors/Transducers | Magnetic Field Sensors | Output Type | 4000002247
Semiconductors | Sensors/Transducers | Magnetic Field Sensors | Package Equivalence Code | 4000000208
Semiconductors | Sensors/Transducers | Magnetic Field Sensors | Package Shape/Style | 4000001402
Semiconductors | Sensors/Transducers | Magnetic Field Sensors | Screening Level / Reference Standard | 4000000212
Semiconductors | Sensors/Transducers | Magnetic Field Sensors | Sensors/Transducers Type | 4000002808
Semiconductors | Sensors/Transducers | Magnetic Field Sensors | Supply Voltage-Max | 4000002698
Semiconductors | Sensors/Transducers | Magnetic Field Sensors | Supply Voltage-Min | 4000002312
Semiconductors | Sensors/Transducers | Magnetic Field Sensors | Termination Type | 4000002313
Semiconductors | Sensors/Transducers | Other Sensors/Transducers | Mounting Feature | 4000001848
Semiconductors | Sensors/Transducers | Other Sensors/Transducers | Number of Terminals | 4000000201
Semiconductors | Sensors/Transducers | Other Sensors/Transducers | Operating Current-Max | 4000002311
Semiconductors | Sensors/Transducers | Other Sensors/Transducers | Operating Temperature-Max | 4000001083
Semiconductors | Sensors/Transducers | Other Sensors/Transducers | Operating Temperature-Min | 4000001951
Semiconductors | Sensors/Transducers | Other Sensors/Transducers | Output | 4000000204
Semiconductors | Sensors/Transducers | Other Sensors/Transducers | Package Body Material | 4000000209
Semiconductors | Sensors/Transducers | Other Sensors/Transducers | Package Equivalence Code | 4000000208
Semiconductors | Sensors/Transducers | Other Sensors/Transducers | Power Supplies | 4000000211
Semiconductors | Sensors/Transducers | Other Sensors/Transducers | Screening Level / Reference Standard | 4000000212
Semiconductors | Sensors/Transducers | Other Sensors/Transducers | Technology | 4000000218
Semiconductors | Sensors/Transducers | Pressure Sensors | Accuracy-Max (%) | 4000002212
Semiconductors | Sensors/Transducers | Pressure Sensors | Body Height | 4000001196
Semiconductors | Sensors/Transducers | Pressure Sensors | Housing | 4000002419
Semiconductors | Sensors/Transducers | Pressure Sensors | Offset-Nom | 4000001832
Semiconductors | Sensors/Transducers | Pressure Sensors | Operating Temperature-Max | 4000001083
Semiconductors | Sensors/Transducers | Pressure Sensors | Operating Temperature-Min | 4000001951
Semiconductors | Sensors/Transducers | Pressure Sensors | Output Range | 4000000707
Semiconductors | Sensors/Transducers | Pressure Sensors | Output Type | 4000002247
Semiconductors | Sensors/Transducers | Pressure Sensors | Package Shape/Style | 4000001402
Semiconductors | Sensors/Transducers | Pressure Sensors | Port Type | 4000002290
Semiconductors | Sensors/Transducers | Pressure Sensors | Pressure Range-Max | 4000001833
Semiconductors | Sensors/Transducers | Pressure Sensors | Pressure Range-Min | 4000002541
Semiconductors | Sensors/Transducers | Pressure Sensors | Pressure Sensing Mode | 4000002291
Semiconductors | Sensors/Transducers | Pressure Sensors | Sensors/Transducers Type | 4000002808
Semiconductors | Sensors/Transducers | Pressure Sensors | Supply Voltage-Max | 4000002698
Semiconductors | Sensors/Transducers | Pressure Sensors | Supply Voltage-Min | 4000002312
Semiconductors | Sensors/Transducers | Pressure Sensors | Terminal Finish | 4000000762
Semiconductors | Sensors/Transducers | Pressure Sensors | Termination Type | 4000002313
Semiconductors | Sensors/Transducers | Proximity Sensors | Accuracy-Max (%) | 4000002212
Semiconductors | Sensors/Transducers | Proximity Sensors | Body Breadth | 4000000760
Semiconductors | Sensors/Transducers | Proximity Sensors | Body Height | 4000001196
Semiconductors | Sensors/Transducers | Proximity Sensors | Body Length or Diameter | 4000000761
Semiconductors | Sensors/Transducers | Proximity Sensors | Housing | 4000002419
Semiconductors | Sensors/Transducers | Proximity Sensors | Operating Temperature-Max | 4000001083
Semiconductors | Sensors/Transducers | Proximity Sensors | Operating Temperature-Min | 4000001951
Semiconductors | Sensors/Transducers | Proximity Sensors | Output Interface Type | 4000000932
Semiconductors | Sensors/Transducers | Proximity Sensors | Package Equivalence Code | 4000000208
Semiconductors | Sensors/Transducers | Proximity Sensors | Package Shape/Style | 4000001402
Semiconductors | Sensors/Transducers | Proximity Sensors | Response Time | 4000001827
Semiconductors | Sensors/Transducers | Proximity Sensors | Sensors/Transducers Type | 4000002808
Semiconductors | Sensors/Transducers | Proximity Sensors | Supply Voltage-Max | 4000002698
Semiconductors | Sensors/Transducers | Proximity Sensors | Termination Type | 4000002313
Semiconductors | Sensors/Transducers | Rotary Position Sensors | Accuracy-Max (%) | 4000002212
Semiconductors | Sensors/Transducers | Rotary Position Sensors | Body Height | 4000001196
Semiconductors | Sensors/Transducers | Rotary Position Sensors | Body Length or Diameter | 4000000761
Semiconductors | Sensors/Transducers | Rotary Position Sensors | Housing | 4000002419
Semiconductors | Sensors/Transducers | Rotary Position Sensors | Linearity (%) | 4000002745
Semiconductors | Sensors/Transducers | Rotary Position Sensors | Operating Current-Max | 4000002311
Semiconductors | Sensors/Transducers | Rotary Position Sensors | Operating Temperature-Max | 4000001083
Semiconductors | Sensors/Transducers | Rotary Position Sensors | Operating Temperature-Min | 4000001951
Semiconductors | Sensors/Transducers | Rotary Position Sensors | Output Interface Type | 4000000932
Semiconductors | Sensors/Transducers | Rotary Position Sensors | Output Range | 4000000707
Semiconductors | Sensors/Transducers | Rotary Position Sensors | Output Type | 4000002247
Semiconductors | Sensors/Transducers | Rotary Position Sensors | Package Equivalence Code | 4000000208
Semiconductors | Sensors/Transducers | Rotary Position Sensors | Package Shape/Style | 4000001402
Semiconductors | Sensors/Transducers | Rotary Position Sensors | Sensors/Transducers Type | 4000002808
Semiconductors | Sensors/Transducers | Rotary Position Sensors | Supply Voltage-Max | 4000002698
Semiconductors | Sensors/Transducers | Rotary Position Sensors | Supply Voltage-Min | 4000002312
Semiconductors | Sensors/Transducers | Rotary Position Sensors | Terminal Finish | 4000000762
Semiconductors | Sensors/Transducers | Temperature Sensors | Accuracy-Max (Cel) | 3900000652
Semiconductors | Sensors/Transducers | Temperature Sensors | Body Breadth | 4000000760
Semiconductors | Sensors/Transducers | Temperature Sensors | Body Height | 4000001196
Semiconductors | Sensors/Transducers | Temperature Sensors | Body Length or Diameter | 4000000761
Semiconductors | Sensors/Transducers | Temperature Sensors | Housing | 4000002419
Semiconductors | Sensors/Transducers | Temperature Sensors | Mounting Feature | 4000001848
Semiconductors | Sensors/Transducers | Temperature Sensors | Operating Current-Max | 4000002311
Semiconductors | Sensors/Transducers | Temperature Sensors | Operating Temperature-Max | 4000001083
Semiconductors | Sensors/Transducers | Temperature Sensors | Operating Temperature-Min | 4000001951
Semiconductors | Sensors/Transducers | Temperature Sensors | Package Equivalence Code | 4000000208
Semiconductors | Sensors/Transducers | Temperature Sensors | Package Shape/Style | 4000001402
Semiconductors | Sensors/Transducers | Temperature Sensors | R0-Nom | 4000000985
Semiconductors | Sensors/Transducers | Temperature Sensors | Screening Level / Reference Standard | 4000000212
Semiconductors | Sensors/Transducers | Temperature Sensors | Sensors/Transducers Type | 4000002808
Semiconductors | Sensors/Transducers | Temperature Sensors | Terminal Finish | 4000000762
Semiconductors | Sensors/Transducers | Temperature Sensors | Termination Type | 4000002313
Semiconductors | Telecom ICs | Analog Transmission Interfaces | Battery Feed | 4000000268
Semiconductors | Telecom ICs | Analog Transmission Interfaces | Battery Supply | 4000000269
Semiconductors | Telecom ICs | Analog Transmission Interfaces | JESD-30 Code | 4000002027
Semiconductors | Telecom ICs | Analog Transmission Interfaces | Length | 4000000938
Semiconductors | Telecom ICs | Analog Transmission Interfaces | Number of Functions | 4000002256
Semiconductors | Telecom ICs | Analog Transmission Interfaces | Number of Terminals | 4000002590
Semiconductors | Telecom ICs | Analog Transmission Interfaces | Operating Temperature-Max | 4000002565
Semiconductors | Telecom ICs | Analog Transmission Interfaces | Operating Temperature-Min | 4000001710
Semiconductors | Telecom ICs | Analog Transmission Interfaces | Package Body Material | 4000002807
Semiconductors | Telecom ICs | Analog Transmission Interfaces | Package Code | 4000000696
Semiconductors | Telecom ICs | Analog Transmission Interfaces | Package Equivalence Code | 4000000291
Semiconductors | Telecom ICs | Analog Transmission Interfaces | Package Shape | 4000002830
Semiconductors | Telecom ICs | Analog Transmission Interfaces | Package Style | 4000001787
Semiconductors | Telecom ICs | Analog Transmission Interfaces | Power Supplies | 3900000492
Semiconductors | Telecom ICs | Analog Transmission Interfaces | Supply Voltage-Nom | 4000001711
Semiconductors | Telecom ICs | Analog Transmission Interfaces | Surface Mount | 4000001712
Semiconductors | Telecom ICs | Analog Transmission Interfaces | Technology | 4000001501
Semiconductors | Telecom ICs | Analog Transmission Interfaces | Telecom IC Type | 4000001502
Semiconductors | Telecom ICs | Analog Transmission Interfaces | Temperature Grade | 4000001154
Semiconductors | Telecom ICs | Analog Transmission Interfaces | Terminal Form | 4000002048
Semiconductors | Telecom ICs | Analog Transmission Interfaces | Terminal Pitch | 4000001176
Semiconductors | Telecom ICs | Analog Transmission Interfaces | Terminal Position | 4000002687
Semiconductors | Telecom ICs | Analog Transmission Interfaces | Width | 4000001608
Semiconductors | Telecom ICs | ATM/SONET/SDH ICs | Application(s) | 3900000496
Semiconductors | Telecom ICs | ATM/SONET/SDH ICs | DLA Qualification | 4000001788
Semiconductors | Telecom ICs | ATM/SONET/SDH ICs | JESD-30 Code | 4000002027
Semiconductors | Telecom ICs | ATM/SONET/SDH ICs | Length | 4000000938
Semiconductors | Telecom ICs | ATM/SONET/SDH ICs | Number of Functions | 4000002256
Semiconductors | Telecom ICs | ATM/SONET/SDH ICs | Number of Terminals | 4000002590
Semiconductors | Telecom ICs | ATM/SONET/SDH ICs | Operating Temperature-Max | 4000002565
Semiconductors | Telecom ICs | ATM/SONET/SDH ICs | Operating Temperature-Min | 4000001710
Semiconductors | Telecom ICs | ATM/SONET/SDH ICs | Package Body Material | 4000002807
Semiconductors | Telecom ICs | ATM/SONET/SDH ICs | Package Code | 4000000696
Semiconductors | Telecom ICs | ATM/SONET/SDH ICs | Package Equivalence Code | 4000000291
Semiconductors | Telecom ICs | ATM/SONET/SDH ICs | Package Shape | 4000002830
Semiconductors | Telecom ICs | ATM/SONET/SDH ICs | Package Style | 4000001787
Semiconductors | Telecom ICs | ATM/SONET/SDH ICs | Supply Voltage-Nom | 4000001711
Semiconductors | Telecom ICs | ATM/SONET/SDH ICs | Surface Mount | 4000001712
Semiconductors | Telecom ICs | ATM/SONET/SDH ICs | Telecom IC Type | 4000001502
Semiconductors | Telecom ICs | ATM/SONET/SDH ICs | Temperature Grade | 4000001154
Semiconductors | Telecom ICs | ATM/SONET/SDH ICs | Terminal Finish | 4000001584
Semiconductors | Telecom ICs | ATM/SONET/SDH ICs | Terminal Form | 4000002048
Semiconductors | Telecom ICs | ATM/SONET/SDH ICs | Terminal Pitch | 4000001176
Semiconductors | Telecom ICs | ATM/SONET/SDH ICs | Terminal Position | 4000002687
Semiconductors | Telecom ICs | ATM/SONET/SDH ICs | Width | 4000001608
Semiconductors | Telecom ICs | Cellular Telephone Circuits | JESD-30 Code | 4000002027
Semiconductors | Telecom ICs | Cellular Telephone Circuits | Length | 4000000938
Semiconductors | Telecom ICs | Cellular Telephone Circuits | Number of Functions | 4000002256
Semiconductors | Telecom ICs | Cellular Telephone Circuits | Number of Terminals | 4000002590
Semiconductors | Telecom ICs | Cellular Telephone Circuits | Operating Temperature-Max | 4000002565
Semiconductors | Telecom ICs | Cellular Telephone Circuits | Operating Temperature-Min | 4000001710
Semiconductors | Telecom ICs | Cellular Telephone Circuits | Package Body Material | 4000002807
Semiconductors | Telecom ICs | Cellular Telephone Circuits | Package Code | 4000000696
Semiconductors | Telecom ICs | Cellular Telephone Circuits | Package Equivalence Code | 4000000291
Semiconductors | Telecom ICs | Cellular Telephone Circuits | Package Shape | 4000002830
Semiconductors | Telecom ICs | Cellular Telephone Circuits | Package Style | 4000001787
Semiconductors | Telecom ICs | Cellular Telephone Circuits | Supply Voltage-Nom | 4000001711
Semiconductors | Telecom ICs | Cellular Telephone Circuits | Surface Mount | 4000001712
Semiconductors | Telecom ICs | Cellular Telephone Circuits | Telecom IC Type | 4000001502
Semiconductors | Telecom ICs | Cellular Telephone Circuits | Temperature Grade | 4000001154
Semiconductors | Telecom ICs | Cellular Telephone Circuits | Terminal Finish | 4000001584
Semiconductors | Telecom ICs | Cellular Telephone Circuits | Terminal Form | 4000002048
Semiconductors | Telecom ICs | Cellular Telephone Circuits | Terminal Pitch | 4000001176
Semiconductors | Telecom ICs | Cellular Telephone Circuits | Terminal Position | 4000002687
Semiconductors | Telecom ICs | Cellular Telephone Circuits | Width | 4000001608
Semiconductors | Telecom ICs | Codecs | Companding Law | 4000002601
Semiconductors | Telecom ICs | Codecs | DLA Qualification | 4000001788
Semiconductors | Telecom ICs | Codecs | Filter | 4000001749
Semiconductors | Telecom ICs | Codecs | JESD-30 Code | 4000002027
Semiconductors | Telecom ICs | Codecs | Length | 4000000938
Semiconductors | Telecom ICs | Codecs | Linear Coding | 4000000281
Semiconductors | Telecom ICs | Codecs | Number of Functions | 4000002256
Semiconductors | Telecom ICs | Codecs | Number of Terminals | 4000002590
Semiconductors | Telecom ICs | Codecs | Operating Mode | 4000001117
Semiconductors | Telecom ICs | Codecs | Operating Temperature-Max | 4000002565
Semiconductors | Telecom ICs | Codecs | Operating Temperature-Min | 4000001710
Semiconductors | Telecom ICs | Codecs | Package Body Material | 4000002807
Semiconductors | Telecom ICs | Codecs | Package Code | 4000000696
Semiconductors | Telecom ICs | Codecs | Package Equivalence Code | 4000000291
Semiconductors | Telecom ICs | Codecs | Package Shape | 4000002830
Semiconductors | Telecom ICs | Codecs | Package Style | 4000001787
Semiconductors | Telecom ICs | Codecs | Power Supplies | 3900000492
Semiconductors | Telecom ICs | Codecs | Screening Level / Reference Standard | 4000001079
Semiconductors | Telecom ICs | Codecs | Supply Current-Max | 4000002084
Semiconductors | Telecom ICs | Codecs | Supply Voltage-Nom | 4000001711
Semiconductors | Telecom ICs | Codecs | Surface Mount | 4000001712
Semiconductors | Telecom ICs | Codecs | Technology | 4000001501
Semiconductors | Telecom ICs | Codecs | Telecom IC Type | 4000001502
Semiconductors | Telecom ICs | Codecs | Temperature Grade | 4000001154
Semiconductors | Telecom ICs | Codecs | Terminal Finish | 4000001584
Semiconductors | Telecom ICs | Codecs | Terminal Form | 4000002048
Semiconductors | Telecom ICs | Codecs | Terminal Pitch | 4000001176
Semiconductors | Telecom ICs | Codecs | Terminal Position | 4000002687
Semiconductors | Telecom ICs | Codecs | Width | 4000001608
Semiconductors | Telecom ICs | Cordless Telephone ICs | JESD-30 Code | 4000002027
Semiconductors | Telecom ICs | Cordless Telephone ICs | Length | 4000000938
Semiconductors | Telecom ICs | Cordless Telephone ICs | Number of Functions | 4000002256
Semiconductors | Telecom ICs | Cordless Telephone ICs | Number of Terminals | 4000002590
Semiconductors | Telecom ICs | Cordless Telephone ICs | Operating Temperature-Max | 4000002565
Semiconductors | Telecom ICs | Cordless Telephone ICs | Operating Temperature-Min | 4000001710
Semiconductors | Telecom ICs | Cordless Telephone ICs | Package Body Material | 4000002807
Semiconductors | Telecom ICs | Cordless Telephone ICs | Package Code | 4000000696
Semiconductors | Telecom ICs | Cordless Telephone ICs | Package Equivalence Code | 4000000291
Semiconductors | Telecom ICs | Cordless Telephone ICs | Package Shape | 4000002830
Semiconductors | Telecom ICs | Cordless Telephone ICs | Package Style | 4000001787
Semiconductors | Telecom ICs | Cordless Telephone ICs | Supply Voltage-Nom | 4000001711
Semiconductors | Telecom ICs | Cordless Telephone ICs | Surface Mount | 4000001712
Semiconductors | Telecom ICs | Cordless Telephone ICs | Technology | 4000001501
Semiconductors | Telecom ICs | Cordless Telephone ICs | Telecom IC Type | 4000001502
Semiconductors | Telecom ICs | Cordless Telephone ICs | Temperature Grade | 4000001154
Semiconductors | Telecom ICs | Cordless Telephone ICs | Terminal Form | 4000002048
Semiconductors | Telecom ICs | Cordless Telephone ICs | Terminal Pitch | 4000001176
Semiconductors | Telecom ICs | Cordless Telephone ICs | Terminal Position | 4000002687
Semiconductors | Telecom ICs | Cordless Telephone ICs | Width | 4000001608
Semiconductors | Telecom ICs | Digital Transmission Controllers | DLA Qualification | 4000001788
Semiconductors | Telecom ICs | Digital Transmission Controllers | JESD-30 Code | 4000002027
Semiconductors | Telecom ICs | Digital Transmission Controllers | Length | 4000000938
Semiconductors | Telecom ICs | Digital Transmission Controllers | Number of Functions | 4000002256
Semiconductors | Telecom ICs | Digital Transmission Controllers | Number of Terminals | 4000002590
Semiconductors | Telecom ICs | Digital Transmission Controllers | Operating Temperature-Max | 4000002565
Semiconductors | Telecom ICs | Digital Transmission Controllers | Operating Temperature-Min | 4000001710
Semiconductors | Telecom ICs | Digital Transmission Controllers | Package Body Material | 4000002807
Semiconductors | Telecom ICs | Digital Transmission Controllers | Package Code | 4000000696
Semiconductors | Telecom ICs | Digital Transmission Controllers | Package Equivalence Code | 4000000291
Semiconductors | Telecom ICs | Digital Transmission Controllers | Package Shape | 4000002830
Semiconductors | Telecom ICs | Digital Transmission Controllers | Package Style | 4000001787
Semiconductors | Telecom ICs | Digital Transmission Controllers | Power Supplies | 3900000492
Semiconductors | Telecom ICs | Digital Transmission Controllers | Screening Level / Reference Standard | 4000001079
Semiconductors | Telecom ICs | Digital Transmission Controllers | Supply Voltage-Nom | 4000001711
Semiconductors | Telecom ICs | Digital Transmission Controllers | Surface Mount | 4000001712
Semiconductors | Telecom ICs | Digital Transmission Controllers | Technology | 4000001501
Semiconductors | Telecom ICs | Digital Transmission Controllers | Telecom IC Type | 4000001502
Semiconductors | Telecom ICs | Digital Transmission Controllers | Temperature Grade | 4000001154
Semiconductors | Telecom ICs | Digital Transmission Controllers | Terminal Finish | 4000001584
Semiconductors | Telecom ICs | Digital Transmission Controllers | Terminal Form | 4000002048
Semiconductors | Telecom ICs | Digital Transmission Controllers | Terminal Pitch | 4000001176
Semiconductors | Telecom ICs | Digital Transmission Controllers | Terminal Position | 4000002687
Semiconductors | Telecom ICs | Digital Transmission Controllers | Width | 4000001608
Semiconductors | Telecom ICs | Digital Transmission Interfaces | JESD-30 Code | 4000002027
Semiconductors | Telecom ICs | Digital Transmission Interfaces | Length | 4000000938
Semiconductors | Telecom ICs | Digital Transmission Interfaces | Number of Functions | 4000002256
Semiconductors | Telecom ICs | Digital Transmission Interfaces | Number of Terminals | 4000002590
Semiconductors | Telecom ICs | Digital Transmission Interfaces | Operating Temperature-Max | 4000002565
Semiconductors | Telecom ICs | Digital Transmission Interfaces | Operating Temperature-Min | 4000001710
Semiconductors | Telecom ICs | Digital Transmission Interfaces | Package Body Material | 4000002807
Semiconductors | Telecom ICs | Digital Transmission Interfaces | Package Code | 4000000696
Semiconductors | Telecom ICs | Digital Transmission Interfaces | Package Equivalence Code | 4000000291
Semiconductors | Telecom ICs | Digital Transmission Interfaces | Package Shape | 4000002830
Semiconductors | Telecom ICs | Digital Transmission Interfaces | Package Style | 4000001787
Semiconductors | Telecom ICs | Digital Transmission Interfaces | Power Supplies | 3900000492
Semiconductors | Telecom ICs | Digital Transmission Interfaces | Supply Voltage-Nom | 4000001711
Semiconductors | Telecom ICs | Digital Transmission Interfaces | Surface Mount | 4000001712
Semiconductors | Telecom ICs | Digital Transmission Interfaces | Technology | 4000001501
Semiconductors | Telecom ICs | Digital Transmission Interfaces | Telecom IC Type | 4000001502
Semiconductors | Telecom ICs | Digital Transmission Interfaces | Temperature Grade | 4000001154
Semiconductors | Telecom ICs | Digital Transmission Interfaces | Terminal Finish | 4000001584
Semiconductors | Telecom ICs | Digital Transmission Interfaces | Terminal Form | 4000002048
Semiconductors | Telecom ICs | Digital Transmission Interfaces | Terminal Pitch | 4000001176
Semiconductors | Telecom ICs | Digital Transmission Interfaces | Terminal Position | 4000002687
Semiconductors | Telecom ICs | Digital Transmission Interfaces | Width | 4000001608
Semiconductors | Telecom ICs | Digital Transmission Support | JESD-30 Code | 4000002027
Semiconductors | Telecom ICs | Digital Transmission Support | Length | 4000000938
Semiconductors | Telecom ICs | Digital Transmission Support | Number of Terminals | 4000002590
Semiconductors | Telecom ICs | Digital Transmission Support | Operating Temperature-Max | 4000002565
Semiconductors | Telecom ICs | Digital Transmission Support | Operating Temperature-Min | 4000001710
Semiconductors | Telecom ICs | Digital Transmission Support | Package Body Material | 4000002807
Semiconductors | Telecom ICs | Digital Transmission Support | Package Code | 4000000696
Semiconductors | Telecom ICs | Digital Transmission Support | Package Equivalence Code | 4000000291
Semiconductors | Telecom ICs | Digital Transmission Support | Package Shape | 4000002830
Semiconductors | Telecom ICs | Digital Transmission Support | Package Style | 4000001787
Semiconductors | Telecom ICs | Digital Transmission Support | Power Supplies | 3900000492
Semiconductors | Telecom ICs | Digital Transmission Support | Seated Height-Max | 4000000703
Semiconductors | Telecom ICs | Digital Transmission Support | Supply Current-Max | 4000002084
Semiconductors | Telecom ICs | Digital Transmission Support | Surface Mount | 4000001712
Semiconductors | Telecom ICs | Digital Transmission Support | Temperature Grade | 4000001154
Semiconductors | Telecom ICs | Digital Transmission Support | Terminal Finish | 4000001584
Semiconductors | Telecom ICs | Digital Transmission Support | Terminal Form | 4000002048
Semiconductors | Telecom ICs | Digital Transmission Support | Terminal Pitch | 4000001176
Semiconductors | Telecom ICs | Digital Transmission Support | Terminal Position | 4000002687
Semiconductors | Telecom ICs | Digital Transmission Support | Width | 4000001608
Semiconductors | Telecom ICs | Modems | Data Rate | 4000002263
Semiconductors | Telecom ICs | Modems | JESD-30 Code | 4000002027
Semiconductors | Telecom ICs | Modems | Length | 4000000938
Semiconductors | Telecom ICs | Modems | Number of Terminals | 4000002590
Semiconductors | Telecom ICs | Modems | Operating Temperature-Max | 4000002565
Semiconductors | Telecom ICs | Modems | Operating Temperature-Min | 4000001710
Semiconductors | Telecom ICs | Modems | Package Body Material | 4000002807
Semiconductors | Telecom ICs | Modems | Package Code | 4000000696
Semiconductors | Telecom ICs | Modems | Package Equivalence Code | 4000000291
Semiconductors | Telecom ICs | Modems | Package Shape | 4000002830
Semiconductors | Telecom ICs | Modems | Package Style | 4000001787
Semiconductors | Telecom ICs | Modems | Power Supplies | 3900000492
Semiconductors | Telecom ICs | Modems | Supply Current-Max | 4000002084
Semiconductors | Telecom ICs | Modems | Supply Voltage-Nom | 4000001711
Semiconductors | Telecom ICs | Modems | Surface Mount | 4000001712
Semiconductors | Telecom ICs | Modems | Telecom IC Type | 4000001502
Semiconductors | Telecom ICs | Modems | Temperature Grade | 4000001154
Semiconductors | Telecom ICs | Modems | Terminal Form | 4000002048
Semiconductors | Telecom ICs | Modems | Terminal Pitch | 4000001176
Semiconductors | Telecom ICs | Modems | Terminal Position | 4000002687
Semiconductors | Telecom ICs | Modems | Width | 4000001608
Semiconductors | Telecom ICs | Network Interfaces | DLA Qualification | 4000001788
Semiconductors | Telecom ICs | Network Interfaces | JESD-30 Code | 4000002027
Semiconductors | Telecom ICs | Network Interfaces | Length | 4000000938
Semiconductors | Telecom ICs | Network Interfaces | Number of Functions | 4000002256
Semiconductors | Telecom ICs | Network Interfaces | Number of Terminals | 4000002590
Semiconductors | Telecom ICs | Network Interfaces | Operating Temperature-Max | 4000002565
Semiconductors | Telecom ICs | Network Interfaces | Operating Temperature-Min | 4000001710
Semiconductors | Telecom ICs | Network Interfaces | Package Body Material | 4000002807
Semiconductors | Telecom ICs | Network Interfaces | Package Code | 4000000696
Semiconductors | Telecom ICs | Network Interfaces | Package Equivalence Code | 4000000291
Semiconductors | Telecom ICs | Network Interfaces | Package Shape | 4000002830
Semiconductors | Telecom ICs | Network Interfaces | Package Style | 4000001787
Semiconductors | Telecom ICs | Network Interfaces | Screening Level / Reference Standard | 4000001079
Semiconductors | Telecom ICs | Network Interfaces | Supply Voltage-Nom | 4000001711
Semiconductors | Telecom ICs | Network Interfaces | Surface Mount | 4000001712
Semiconductors | Telecom ICs | Network Interfaces | Telecom IC Type | 4000001502
Semiconductors | Telecom ICs | Network Interfaces | Temperature Grade | 4000001154
Semiconductors | Telecom ICs | Network Interfaces | Terminal Finish | 4000001584
Semiconductors | Telecom ICs | Network Interfaces | Terminal Form | 4000002048
Semiconductors | Telecom ICs | Network Interfaces | Terminal Pitch | 4000001176
Semiconductors | Telecom ICs | Network Interfaces | Terminal Position | 4000002687
Semiconductors | Telecom ICs | Network Interfaces | Width | 4000001608
Semiconductors | Telecom ICs | Other Telecom ICs | DLA Qualification | 4000001788
Semiconductors | Telecom ICs | Other Telecom ICs | JESD-30 Code | 4000002027
Semiconductors | Telecom ICs | Other Telecom ICs | Length | 4000000938
Semiconductors | Telecom ICs | Other Telecom ICs | Number of Functions | 4000002256
Semiconductors | Telecom ICs | Other Telecom ICs | Number of Terminals | 4000002590
Semiconductors | Telecom ICs | Other Telecom ICs | Operating Temperature-Max | 4000002565
Semiconductors | Telecom ICs | Other Telecom ICs | Operating Temperature-Min | 4000001710
Semiconductors | Telecom ICs | Other Telecom ICs | Package Body Material | 4000002807
Semiconductors | Telecom ICs | Other Telecom ICs | Package Code | 4000000696
Semiconductors | Telecom ICs | Other Telecom ICs | Package Equivalence Code | 4000000291
Semiconductors | Telecom ICs | Other Telecom ICs | Package Shape | 4000002830
Semiconductors | Telecom ICs | Other Telecom ICs | Package Style | 4000001787
Semiconductors | Telecom ICs | Other Telecom ICs | Screening Level / Reference Standard | 4000001079
Semiconductors | Telecom ICs | Other Telecom ICs | Supply Voltage-Nom | 4000001711
Semiconductors | Telecom ICs | Other Telecom ICs | Surface Mount | 4000001712
Semiconductors | Telecom ICs | Other Telecom ICs | Telecom IC Type | 4000001502
Semiconductors | Telecom ICs | Other Telecom ICs | Temperature Grade | 4000001154
Semiconductors | Telecom ICs | Other Telecom ICs | Terminal Form | 4000002048
Semiconductors | Telecom ICs | Other Telecom ICs | Terminal Pitch | 4000001176
Semiconductors | Telecom ICs | Other Telecom ICs | Terminal Position | 4000002687
Semiconductors | Telecom ICs | Other Telecom ICs | Width | 4000001608
Semiconductors | Telecom ICs | Paging Circuits | DLA Qualification | 4000001788
Semiconductors | Telecom ICs | Paging Circuits | JESD-30 Code | 4000002027
Semiconductors | Telecom ICs | Paging Circuits | Length | 4000000938
Semiconductors | Telecom ICs | Paging Circuits | Number of Terminals | 4000002590
Semiconductors | Telecom ICs | Paging Circuits | Operating Temperature-Max | 4000002565
Semiconductors | Telecom ICs | Paging Circuits | Operating Temperature-Min | 4000001710
Semiconductors | Telecom ICs | Paging Circuits | Package Body Material | 4000002807
Semiconductors | Telecom ICs | Paging Circuits | Package Code | 4000000696
Semiconductors | Telecom ICs | Paging Circuits | Package Equivalence Code | 4000000291
Semiconductors | Telecom ICs | Paging Circuits | Package Shape | 4000002830
Semiconductors | Telecom ICs | Paging Circuits | Package Style | 4000001787
Semiconductors | Telecom ICs | Paging Circuits | Power Supplies | 3900000492
Semiconductors | Telecom ICs | Paging Circuits | Screening Level / Reference Standard | 4000001079
Semiconductors | Telecom ICs | Paging Circuits | Supply Current-Max | 4000002084
Semiconductors | Telecom ICs | Paging Circuits | Supply Voltage-Nom | 4000001711
Semiconductors | Telecom ICs | Paging Circuits | Surface Mount | 4000001712
Semiconductors | Telecom ICs | Paging Circuits | Technology | 4000001501
Semiconductors | Telecom ICs | Paging Circuits | Telecom IC Type | 4000001502
Semiconductors | Telecom ICs | Paging Circuits | Temperature Grade | 4000001154
Semiconductors | Telecom ICs | Paging Circuits | Terminal Form | 4000002048
Semiconductors | Telecom ICs | Paging Circuits | Terminal Pitch | 4000001176
Semiconductors | Telecom ICs | Paging Circuits | Terminal Position | 4000002687
Semiconductors | Telecom ICs | Paging Circuits | Width | 4000001608
Semiconductors | Telecom ICs | Telecom Encryption Circuits | DLA Qualification | 4000001788
Semiconductors | Telecom ICs | Telecom Encryption Circuits | JESD-30 Code | 4000002027
Semiconductors | Telecom ICs | Telecom Encryption Circuits | Length | 4000000938
Semiconductors | Telecom ICs | Telecom Encryption Circuits | Number of Terminals | 4000002590
Semiconductors | Telecom ICs | Telecom Encryption Circuits | Operating Temperature-Max | 4000002565
Semiconductors | Telecom ICs | Telecom Encryption Circuits | Operating Temperature-Min | 4000001710
Semiconductors | Telecom ICs | Telecom Encryption Circuits | Package Body Material | 4000002807
Semiconductors | Telecom ICs | Telecom Encryption Circuits | Package Code | 4000000696
Semiconductors | Telecom ICs | Telecom Encryption Circuits | Package Equivalence Code | 4000000291
Semiconductors | Telecom ICs | Telecom Encryption Circuits | Package Shape | 4000002830
Semiconductors | Telecom ICs | Telecom Encryption Circuits | Package Style | 4000001787
Semiconductors | Telecom ICs | Telecom Encryption Circuits | Power Supplies | 3900000492
Semiconductors | Telecom ICs | Telecom Encryption Circuits | Screening Level / Reference Standard | 4000001079
Semiconductors | Telecom ICs | Telecom Encryption Circuits | Supply Current-Max | 4000002084
Semiconductors | Telecom ICs | Telecom Encryption Circuits | Supply Voltage-Nom | 4000001711
Semiconductors | Telecom ICs | Telecom Encryption Circuits | Surface Mount | 4000001712
Semiconductors | Telecom ICs | Telecom Encryption Circuits | Technology | 4000001501
Semiconductors | Telecom ICs | Telecom Encryption Circuits | Telecom IC Type | 4000001502
Semiconductors | Telecom ICs | Telecom Encryption Circuits | Temperature Grade | 4000001154
Semiconductors | Telecom ICs | Telecom Encryption Circuits | Terminal Finish | 4000001584
Semiconductors | Telecom ICs | Telecom Encryption Circuits | Terminal Form | 4000002048
Semiconductors | Telecom ICs | Telecom Encryption Circuits | Terminal Pitch | 4000001176
Semiconductors | Telecom ICs | Telecom Encryption Circuits | Terminal Position | 4000002687
Semiconductors | Telecom ICs | Telecom Encryption Circuits | Width | 4000001608
Semiconductors | Telecom ICs | Telecom Protection Circuits | JESD-30 Code | 4000002027
Semiconductors | Telecom ICs | Telecom Protection Circuits | Number of Functions | 4000002256
Semiconductors | Telecom ICs | Telecom Protection Circuits | Number of Terminals | 4000002590
Semiconductors | Telecom ICs | Telecom Protection Circuits | Operating Temperature-Max | 4000002565
Semiconductors | Telecom ICs | Telecom Protection Circuits | Operating Temperature-Min | 4000001710
Semiconductors | Telecom ICs | Telecom Protection Circuits | Package Body Material | 4000002807
Semiconductors | Telecom ICs | Telecom Protection Circuits | Package Code | 4000000696
Semiconductors | Telecom ICs | Telecom Protection Circuits | Package Shape | 4000002830
Semiconductors | Telecom ICs | Telecom Protection Circuits | Package Style | 4000001787
Semiconductors | Telecom ICs | Telecom Protection Circuits | Surface Mount | 4000001712
Semiconductors | Telecom ICs | Telecom Protection Circuits | Temperature Grade | 4000001154
Semiconductors | Telecom ICs | Telecom Protection Circuits | Terminal Form | 4000002048
Semiconductors | Telecom ICs | Telecom Protection Circuits | Terminal Position | 4000002687
Semiconductors | Telecom ICs | Telecom Protection Circuits | Width | 4000001608
Semiconductors | Telecom ICs | Telecom Signaling Circuits | DLA Qualification | 4000001788
Semiconductors | Telecom ICs | Telecom Signaling Circuits | JESD-30 Code | 4000002027
Semiconductors | Telecom ICs | Telecom Signaling Circuits | Length | 4000000938
Semiconductors | Telecom ICs | Telecom Signaling Circuits | Number of Functions | 4000002256
Semiconductors | Telecom ICs | Telecom Signaling Circuits | Number of Terminals | 4000002590
Semiconductors | Telecom ICs | Telecom Signaling Circuits | Operating Temperature-Max | 4000002565
Semiconductors | Telecom ICs | Telecom Signaling Circuits | Operating Temperature-Min | 4000001710
Semiconductors | Telecom ICs | Telecom Signaling Circuits | Package Body Material | 4000002807
Semiconductors | Telecom ICs | Telecom Signaling Circuits | Package Code | 4000000696
Semiconductors | Telecom ICs | Telecom Signaling Circuits | Package Equivalence Code | 4000000291
Semiconductors | Telecom ICs | Telecom Signaling Circuits | Package Shape | 4000002830
Semiconductors | Telecom ICs | Telecom Signaling Circuits | Package Style | 4000001787
Semiconductors | Telecom ICs | Telecom Signaling Circuits | Power Supplies | 3900000492
Semiconductors | Telecom ICs | Telecom Signaling Circuits | Screening Level / Reference Standard | 4000001079
Semiconductors | Telecom ICs | Telecom Signaling Circuits | Supply Current-Max | 4000002084
Semiconductors | Telecom ICs | Telecom Signaling Circuits | Supply Voltage-Nom | 4000001711
Semiconductors | Telecom ICs | Telecom Signaling Circuits | Surface Mount | 4000001712
Semiconductors | Telecom ICs | Telecom Signaling Circuits | Technology | 4000001501
Semiconductors | Telecom ICs | Telecom Signaling Circuits | Telecom IC Type | 4000001502
Semiconductors | Telecom ICs | Telecom Signaling Circuits | Temperature Grade | 4000001154
Semiconductors | Telecom ICs | Telecom Signaling Circuits | Terminal Form | 4000002048
Semiconductors | Telecom ICs | Telecom Signaling Circuits | Terminal Pitch | 4000001176
Semiconductors | Telecom ICs | Telecom Signaling Circuits | Terminal Position | 4000002687
Semiconductors | Telecom ICs | Telecom Signaling Circuits | Width | 4000001608
Semiconductors | Telecom ICs | Telecom Switching Circuits | JESD-30 Code | 4000002027
Semiconductors | Telecom ICs | Telecom Switching Circuits | Length | 4000000938
Semiconductors | Telecom ICs | Telecom Switching Circuits | Number of Functions | 4000002256
Semiconductors | Telecom ICs | Telecom Switching Circuits | Number of Terminals | 4000002590
Semiconductors | Telecom ICs | Telecom Switching Circuits | Operating Temperature-Max | 4000002565
Semiconductors | Telecom ICs | Telecom Switching Circuits | Operating Temperature-Min | 4000001710
Semiconductors | Telecom ICs | Telecom Switching Circuits | Package Body Material | 4000002807
Semiconductors | Telecom ICs | Telecom Switching Circuits | Package Code | 4000000696
Semiconductors | Telecom ICs | Telecom Switching Circuits | Package Equivalence Code | 4000000291
Semiconductors | Telecom ICs | Telecom Switching Circuits | Package Shape | 4000002830
Semiconductors | Telecom ICs | Telecom Switching Circuits | Package Style | 4000001787
Semiconductors | Telecom ICs | Telecom Switching Circuits | Power Supplies | 3900000492
Semiconductors | Telecom ICs | Telecom Switching Circuits | Seated Height-Max | 4000000703
Semiconductors | Telecom ICs | Telecom Switching Circuits | Supply Voltage-Nom | 4000001711
Semiconductors | Telecom ICs | Telecom Switching Circuits | Surface Mount | 4000001712
Semiconductors | Telecom ICs | Telecom Switching Circuits | Telecom IC Type | 4000001502
Semiconductors | Telecom ICs | Telecom Switching Circuits | Temperature Grade | 4000001154
Semiconductors | Telecom ICs | Telecom Switching Circuits | Terminal Finish | 4000001584
Semiconductors | Telecom ICs | Telecom Switching Circuits | Terminal Form | 4000002048
Semiconductors | Telecom ICs | Telecom Switching Circuits | Terminal Pitch | 4000001176
Semiconductors | Telecom ICs | Telecom Switching Circuits | Terminal Position | 4000002687
Semiconductors | Telecom ICs | Telecom Switching Circuits | Width | 4000001608
Semiconductors | Telecom ICs | Telephone Circuits | JESD-30 Code | 4000002027
Semiconductors | Telecom ICs | Telephone Circuits | Length | 4000000938
Semiconductors | Telecom ICs | Telephone Circuits | Number of Terminals | 4000002590
Semiconductors | Telecom ICs | Telephone Circuits | Operating Temperature-Max | 4000002565
Semiconductors | Telecom ICs | Telephone Circuits | Operating Temperature-Min | 4000001710
Semiconductors | Telecom ICs | Telephone Circuits | Package Body Material | 4000002807
Semiconductors | Telecom ICs | Telephone Circuits | Package Code | 4000000696
Semiconductors | Telecom ICs | Telephone Circuits | Package Equivalence Code | 4000000291
Semiconductors | Telecom ICs | Telephone Circuits | Package Shape | 4000002830
Semiconductors | Telecom ICs | Telephone Circuits | Package Style | 4000001787
Semiconductors | Telecom ICs | Telephone Circuits | Power Supplies | 3900000492
Semiconductors | Telecom ICs | Telephone Circuits | Supply Current-Max | 4000002084
Semiconductors | Telecom ICs | Telephone Circuits | Supply Voltage-Nom | 4000001711
Semiconductors | Telecom ICs | Telephone Circuits | Surface Mount | 4000001712
Semiconductors | Telecom ICs | Telephone Circuits | Technology | 4000001501
Semiconductors | Telecom ICs | Telephone Circuits | Telecom IC Type | 4000001502
Semiconductors | Telecom ICs | Telephone Circuits | Temperature Grade | 4000001154
Semiconductors | Telecom ICs | Telephone Circuits | Terminal Form | 4000002048
Semiconductors | Telecom ICs | Telephone Circuits | Terminal Pitch | 4000001176
Semiconductors | Telecom ICs | Telephone Circuits | Terminal Position | 4000002687
Semiconductors | Telecom ICs | Telephone Circuits | Width | 4000001608
Semiconductors | Transistors | Insulated Gate Bipolar Transistors | Case Connection | 4000002333
Semiconductors | Transistors | Insulated Gate Bipolar Transistors | Collector Current-Max (IC) | 4000001111
Semiconductors | Transistors | Insulated Gate Bipolar Transistors | Collector-emitter Voltage-Max | 4000001970
Semiconductors | Transistors | Insulated Gate Bipolar Transistors | Configuration | 4000002423
Semiconductors | Transistors | Insulated Gate Bipolar Transistors | Gate-emitter Thr Voltage-Max | 4000001473
Semiconductors | Transistors | Insulated Gate Bipolar Transistors | Gate-emitter Voltage-Max | 4000002125
Semiconductors | Transistors | Insulated Gate Bipolar Transistors | JESD-30 Code | 4000001333
Semiconductors | Transistors | Insulated Gate Bipolar Transistors | Number of Elements | 4000001869
Semiconductors | Transistors | Insulated Gate Bipolar Transistors | Number of Terminals | 4000002235
Semiconductors | Transistors | Insulated Gate Bipolar Transistors | Operating Temperature-Max | 4000002395
Semiconductors | Transistors | Insulated Gate Bipolar Transistors | Package Body Material | 4000000915
Semiconductors | Transistors | Insulated Gate Bipolar Transistors | Package Shape | 4000002754
Semiconductors | Transistors | Insulated Gate Bipolar Transistors | Package Style | 4000002463
Semiconductors | Transistors | Insulated Gate Bipolar Transistors | Polarity/Channel Type | 3900000602
Semiconductors | Transistors | Insulated Gate Bipolar Transistors | Power Dissipation-Max (Abs) | 4000000328
Semiconductors | Transistors | Insulated Gate Bipolar Transistors | Surface Mount | 4000001124
Semiconductors | Transistors | Insulated Gate Bipolar Transistors | Terminal Finish | 4000001318
Semiconductors | Transistors | Insulated Gate Bipolar Transistors | Terminal Form | 4000002520
Semiconductors | Transistors | Insulated Gate Bipolar Transistors | Terminal Position | 4000002746
Semiconductors | Transistors | Insulated Gate Bipolar Transistors | Transistor Application | 4000001431
Semiconductors | Transistors | Insulated Gate Bipolar Transistors | Turn-off Time-Nom (toff) | 4000001587
Semiconductors | Transistors | Insulated Gate Bipolar Transistors | Turn-on Time-Nom (ton) | 4000002615
Semiconductors | Transistors | Other Transistors | Collector Current-Max (IC) | 4000001111
Semiconductors | Transistors | Other Transistors | Configuration | 4000002423
Semiconductors | Transistors | Other Transistors | DC Current Gain-Min (hFE) | 4000002575
Semiconductors | Transistors | Other Transistors | Number of Elements | 4000001869
Semiconductors | Transistors | Other Transistors | Number of Terminals | 4000002235
Semiconductors | Transistors | Other Transistors | Operating Mode | 4000001996
Semiconductors | Transistors | Other Transistors | Operating Temperature-Max | 4000002395
Semiconductors | Transistors | Other Transistors | Package Body Material | 4000000915
Semiconductors | Transistors | Other Transistors | Package Shape | 4000002754
Semiconductors | Transistors | Other Transistors | Package Style | 4000002463
Semiconductors | Transistors | Other Transistors | Polarity/Channel Type | 3900000602
Semiconductors | Transistors | Other Transistors | Power Dissipation-Max (Abs) | 4000000328
Semiconductors | Transistors | Other Transistors | Surface Mount | 4000001124
Semiconductors | Transistors | Other Transistors | Terminal Form | 4000002520
Semiconductors | Transistors | Other Transistors | Terminal Position | 4000002746
Semiconductors | Transistors | Other Transistors | Transistor Element Material | 4000002079
Semiconductors | Transistors | Other Transistors | Transition Frequency-Nom (fT) | 4000001302
Semiconductors | Transistors | Power Bipolar Transistors | Case Connection | 4000002333
Semiconductors | Transistors | Power Bipolar Transistors | Collector Current-Max (IC) | 4000001111
Semiconductors | Transistors | Power Bipolar Transistors | Collector-emitter Voltage-Max | 4000001970
Semiconductors | Transistors | Power Bipolar Transistors | Configuration | 4000002423
Semiconductors | Transistors | Power Bipolar Transistors | DC Current Gain-Min (hFE) | 4000002575
Semiconductors | Transistors | Power Bipolar Transistors | DLA Qualification | 4000001143
Semiconductors | Transistors | Power Bipolar Transistors | JESD-30 Code | 4000001333
Semiconductors | Transistors | Power Bipolar Transistors | Number of Elements | 4000001869
Semiconductors | Transistors | Power Bipolar Transistors | Number of Terminals | 4000002235
Semiconductors | Transistors | Power Bipolar Transistors | Operating Temperature-Max | 4000002395
Semiconductors | Transistors | Power Bipolar Transistors | Package Body Material | 4000000915
Semiconductors | Transistors | Power Bipolar Transistors | Package Shape | 4000002754
Semiconductors | Transistors | Power Bipolar Transistors | Package Style | 4000002463
Semiconductors | Transistors | Power Bipolar Transistors | Polarity/Channel Type | 3900000602
Semiconductors | Transistors | Power Bipolar Transistors | Power Dissipation-Max (Abs) | 4000000328
Semiconductors | Transistors | Power Bipolar Transistors | Surface Mount | 4000001124
Semiconductors | Transistors | Power Bipolar Transistors | Terminal Finish | 4000001318
Semiconductors | Transistors | Power Bipolar Transistors | Terminal Form | 4000002520
Semiconductors | Transistors | Power Bipolar Transistors | Terminal Position | 4000002746
Semiconductors | Transistors | Power Bipolar Transistors | Transistor Application | 4000001431
Semiconductors | Transistors | Power Bipolar Transistors | Transistor Element Material | 4000002079
Semiconductors | Transistors | Power Bipolar Transistors | Transition Frequency-Nom (fT) | 4000001302
Semiconductors | Transistors | Power Field-Effect Transistors | Case Connection | 4000002333
Semiconductors | Transistors | Power Field-Effect Transistors | Configuration | 4000002423
Semiconductors | Transistors | Power Field-Effect Transistors | DLA Qualification | 4000001143
Semiconductors | Transistors | Power Field-Effect Transistors | Drain Current-Max (Abs) (ID) | 3900000600
Semiconductors | Transistors | Power Field-Effect Transistors | Drain Current-Max (ID) | 4000002603
Semiconductors | Transistors | Power Field-Effect Transistors | Drain-source On Resistance-Max | 4000000676
Semiconductors | Transistors | Power Field-Effect Transistors | DS Breakdown Voltage-Min | 4000001995
Semiconductors | Transistors | Power Field-Effect Transistors | FET Technology | 4000001128
Semiconductors | Transistors | Power Field-Effect Transistors | JESD-30 Code | 4000001333
Semiconductors | Transistors | Power Field-Effect Transistors | Number of Elements | 4000001869
Semiconductors | Transistors | Power Field-Effect Transistors | Number of Terminals | 4000002235
Semiconductors | Transistors | Power Field-Effect Transistors | Operating Mode | 4000001996
Semiconductors | Transistors | Power Field-Effect Transistors | Operating Temperature-Max | 4000002395
Semiconductors | Transistors | Power Field-Effect Transistors | Package Body Material | 4000000915
Semiconductors | Transistors | Power Field-Effect Transistors | Package Shape | 4000002754
Semiconductors | Transistors | Power Field-Effect Transistors | Package Style | 4000002463
Semiconductors | Transistors | Power Field-Effect Transistors | Polarity/Channel Type | 3900000602
Semiconductors | Transistors | Power Field-Effect Transistors | Power Dissipation-Max (Abs) | 4000000328
Semiconductors | Transistors | Power Field-Effect Transistors | Pulsed Drain Current-Max (IDM) | 4000001763
Semiconductors | Transistors | Power Field-Effect Transistors | Surface Mount | 4000001124
Semiconductors | Transistors | Power Field-Effect Transistors | Terminal Finish | 4000001318
Semiconductors | Transistors | Power Field-Effect Transistors | Terminal Form | 4000002520
Semiconductors | Transistors | Power Field-Effect Transistors | Terminal Position | 4000002746
Semiconductors | Transistors | Power Field-Effect Transistors | Transistor Application | 4000001431
Semiconductors | Transistors | Power Field-Effect Transistors | Transistor Element Material | 4000002079
Semiconductors | Transistors | RF Power Bipolar Transistors | Case Connection | 4000002333
Semiconductors | Transistors | RF Power Bipolar Transistors | Collector Current-Max (IC) | 4000001111
Semiconductors | Transistors | RF Power Bipolar Transistors | Collector-emitter Voltage-Max | 4000001970
Semiconductors | Transistors | RF Power Bipolar Transistors | Configuration | 4000002423
Semiconductors | Transistors | RF Power Bipolar Transistors | DC Current Gain-Min (hFE) | 4000002575
Semiconductors | Transistors | RF Power Bipolar Transistors | Highest Frequency Band | 4000001303
Semiconductors | Transistors | RF Power Bipolar Transistors | JESD-30 Code | 4000001333
Semiconductors | Transistors | RF Power Bipolar Transistors | Number of Elements | 4000001869
Semiconductors | Transistors | RF Power Bipolar Transistors | Number of Terminals | 4000002235
Semiconductors | Transistors | RF Power Bipolar Transistors | Operating Temperature-Max | 4000002395
Semiconductors | Transistors | RF Power Bipolar Transistors | Package Body Material | 4000000915
Semiconductors | Transistors | RF Power Bipolar Transistors | Package Shape | 4000002754
Semiconductors | Transistors | RF Power Bipolar Transistors | Package Style | 4000002463
Semiconductors | Transistors | RF Power Bipolar Transistors | Polarity/Channel Type | 3900000602
Semiconductors | Transistors | RF Power Bipolar Transistors | Power Dissipation-Max (Abs) | 4000000328
Semiconductors | Transistors | RF Power Bipolar Transistors | Surface Mount | 4000001124
Semiconductors | Transistors | RF Power Bipolar Transistors | Terminal Form | 4000002520
Semiconductors | Transistors | RF Power Bipolar Transistors | Terminal Position | 4000002746
Semiconductors | Transistors | RF Power Bipolar Transistors | Transistor Application | 4000001431
Semiconductors | Transistors | RF Power Bipolar Transistors | Transistor Element Material | 4000002079
Semiconductors | Transistors | RF Power Field-Effect Transistors | Case Connection | 4000002333
Semiconductors | Transistors | RF Power Field-Effect Transistors | Configuration | 4000002423
Semiconductors | Transistors | RF Power Field-Effect Transistors | Drain Current-Max (Abs) (ID) | 3900000600
Semiconductors | Transistors | RF Power Field-Effect Transistors | Drain Current-Max (ID) | 4000002603
Semiconductors | Transistors | RF Power Field-Effect Transistors | DS Breakdown Voltage-Min | 4000001995
Semiconductors | Transistors | RF Power Field-Effect Transistors | FET Technology | 4000001128
Semiconductors | Transistors | RF Power Field-Effect Transistors | Highest Frequency Band | 4000001303
Semiconductors | Transistors | RF Power Field-Effect Transistors | JESD-30 Code | 4000001333
Semiconductors | Transistors | RF Power Field-Effect Transistors | Number of Elements | 4000001869
Semiconductors | Transistors | RF Power Field-Effect Transistors | Number of Terminals | 4000002235
Semiconductors | Transistors | RF Power Field-Effect Transistors | Operating Mode | 4000001996
Semiconductors | Transistors | RF Power Field-Effect Transistors | Operating Temperature-Max | 4000002395
Semiconductors | Transistors | RF Power Field-Effect Transistors | Package Body Material | 4000000915
Semiconductors | Transistors | RF Power Field-Effect Transistors | Package Shape | 4000002754
Semiconductors | Transistors | RF Power Field-Effect Transistors | Package Style | 4000002463
Semiconductors | Transistors | RF Power Field-Effect Transistors | Polarity/Channel Type | 3900000602
Semiconductors | Transistors | RF Power Field-Effect Transistors | Surface Mount | 4000001124
Semiconductors | Transistors | RF Power Field-Effect Transistors | Terminal Finish | 4000001318
Semiconductors | Transistors | RF Power Field-Effect Transistors | Terminal Form | 4000002520
Semiconductors | Transistors | RF Power Field-Effect Transistors | Terminal Position | 4000002746
Semiconductors | Transistors | RF Power Field-Effect Transistors | Transistor Application | 4000001431
Semiconductors | Transistors | RF Power Field-Effect Transistors | Transistor Element Material | 4000002079
Semiconductors | Transistors | RF Small Signal Bipolar Transistors | Collector Current-Max (IC) | 4000001111
Semiconductors | Transistors | RF Small Signal Bipolar Transistors | Collector-base Capacitance-Max | 4000002183
Semiconductors | Transistors | RF Small Signal Bipolar Transistors | Collector-emitter Voltage-Max | 4000001970
Semiconductors | Transistors | RF Small Signal Bipolar Transistors | Configuration | 4000002423
Semiconductors | Transistors | RF Small Signal Bipolar Transistors | DC Current Gain-Min (hFE) | 4000002575
Semiconductors | Transistors | RF Small Signal Bipolar Transistors | DLA Qualification | 4000001143
Semiconductors | Transistors | RF Small Signal Bipolar Transistors | Highest Frequency Band | 4000001303
Semiconductors | Transistors | RF Small Signal Bipolar Transistors | JESD-30 Code | 4000001333
Semiconductors | Transistors | RF Small Signal Bipolar Transistors | Number of Elements | 4000001869
Semiconductors | Transistors | RF Small Signal Bipolar Transistors | Number of Terminals | 4000002235
Semiconductors | Transistors | RF Small Signal Bipolar Transistors | Operating Temperature-Max | 4000002395
Semiconductors | Transistors | RF Small Signal Bipolar Transistors | Package Body Material | 4000000915
Semiconductors | Transistors | RF Small Signal Bipolar Transistors | Package Shape | 4000002754
Semiconductors | Transistors | RF Small Signal Bipolar Transistors | Package Style | 4000002463
Semiconductors | Transistors | RF Small Signal Bipolar Transistors | Polarity/Channel Type | 3900000602
Semiconductors | Transistors | RF Small Signal Bipolar Transistors | Power Dissipation-Max (Abs) | 4000000328
Semiconductors | Transistors | RF Small Signal Bipolar Transistors | Surface Mount | 4000001124
Semiconductors | Transistors | RF Small Signal Bipolar Transistors | Terminal Finish | 4000001318
Semiconductors | Transistors | RF Small Signal Bipolar Transistors | Terminal Form | 4000002520
Semiconductors | Transistors | RF Small Signal Bipolar Transistors | Terminal Position | 4000002746
Semiconductors | Transistors | RF Small Signal Bipolar Transistors | Transistor Application | 4000001431
Semiconductors | Transistors | RF Small Signal Bipolar Transistors | Transistor Element Material | 4000002079
Semiconductors | Transistors | RF Small Signal Bipolar Transistors | Transition Frequency-Nom (fT) | 4000001302
Semiconductors | Transistors | RF Small Signal Field-Effect Transistors | Configuration | 4000002423
Semiconductors | Transistors | RF Small Signal Field-Effect Transistors | DLA Qualification | 4000001143
Semiconductors | Transistors | RF Small Signal Field-Effect Transistors | Drain Current-Max (Abs) (ID) | 3900000600
Semiconductors | Transistors | RF Small Signal Field-Effect Transistors | Drain Current-Max (ID) | 4000002603
Semiconductors | Transistors | RF Small Signal Field-Effect Transistors | DS Breakdown Voltage-Min | 4000001995
Semiconductors | Transistors | RF Small Signal Field-Effect Transistors | Feedback Cap-Max (Crss) | 4000000677
Semiconductors | Transistors | RF Small Signal Field-Effect Transistors | FET Technology | 4000001128
Semiconductors | Transistors | RF Small Signal Field-Effect Transistors | Highest Frequency Band | 4000001303
Semiconductors | Transistors | RF Small Signal Field-Effect Transistors | JESD-30 Code | 4000001333
Semiconductors | Transistors | RF Small Signal Field-Effect Transistors | Number of Elements | 4000001869
Semiconductors | Transistors | RF Small Signal Field-Effect Transistors | Number of Terminals | 4000002235
Semiconductors | Transistors | RF Small Signal Field-Effect Transistors | Operating Mode | 4000001996
Semiconductors | Transistors | RF Small Signal Field-Effect Transistors | Operating Temperature-Max | 4000002395
Semiconductors | Transistors | RF Small Signal Field-Effect Transistors | Package Body Material | 4000000915
Semiconductors | Transistors | RF Small Signal Field-Effect Transistors | Package Shape | 4000002754
Semiconductors | Transistors | RF Small Signal Field-Effect Transistors | Package Style | 4000002463
Semiconductors | Transistors | RF Small Signal Field-Effect Transistors | Polarity/Channel Type | 3900000602
Semiconductors | Transistors | RF Small Signal Field-Effect Transistors | Power Gain-Min (Gp) | 4000001764
Semiconductors | Transistors | RF Small Signal Field-Effect Transistors | Surface Mount | 4000001124
Semiconductors | Transistors | RF Small Signal Field-Effect Transistors | Terminal Finish | 4000001318
Semiconductors | Transistors | RF Small Signal Field-Effect Transistors | Terminal Form | 4000002520
Semiconductors | Transistors | RF Small Signal Field-Effect Transistors | Terminal Position | 4000002746
Semiconductors | Transistors | RF Small Signal Field-Effect Transistors | Transistor Application | 4000001431
Semiconductors | Transistors | RF Small Signal Field-Effect Transistors | Transistor Element Material | 4000002079
Semiconductors | Transistors | Small Signal Bipolar Transistors | Collector Current-Max (IC) | 4000001111
Semiconductors | Transistors | Small Signal Bipolar Transistors | Collector-emitter Voltage-Max | 4000001970
Semiconductors | Transistors | Small Signal Bipolar Transistors | Configuration | 4000002423
Semiconductors | Transistors | Small Signal Bipolar Transistors | DC Current Gain-Min (hFE) | 4000002575
Semiconductors | Transistors | Small Signal Bipolar Transistors | DLA Qualification | 4000001143
Semiconductors | Transistors | Small Signal Bipolar Transistors | JESD-30 Code | 4000001333
Semiconductors | Transistors | Small Signal Bipolar Transistors | Number of Elements | 4000001869
Semiconductors | Transistors | Small Signal Bipolar Transistors | Number of Terminals | 4000002235
Semiconductors | Transistors | Small Signal Bipolar Transistors | Operating Temperature-Max | 4000002395
Semiconductors | Transistors | Small Signal Bipolar Transistors | Package Body Material | 4000000915
Semiconductors | Transistors | Small Signal Bipolar Transistors | Package Shape | 4000002754
Semiconductors | Transistors | Small Signal Bipolar Transistors | Package Style | 4000002463
Semiconductors | Transistors | Small Signal Bipolar Transistors | Polarity/Channel Type | 3900000602
Semiconductors | Transistors | Small Signal Bipolar Transistors | Power Dissipation-Max (Abs) | 4000000328
Semiconductors | Transistors | Small Signal Bipolar Transistors | Surface Mount | 4000001124
Semiconductors | Transistors | Small Signal Bipolar Transistors | Terminal Finish | 4000001318
Semiconductors | Transistors | Small Signal Bipolar Transistors | Terminal Form | 4000002520
Semiconductors | Transistors | Small Signal Bipolar Transistors | Terminal Position | 4000002746
Semiconductors | Transistors | Small Signal Bipolar Transistors | Transistor Application | 4000001431
Semiconductors | Transistors | Small Signal Bipolar Transistors | Transistor Element Material | 4000002079
Semiconductors | Transistors | Small Signal Bipolar Transistors | Transition Frequency-Nom (fT) | 4000001302
Semiconductors | Transistors | Small Signal Field-Effect Transistors | Configuration | 4000002423
Semiconductors | Transistors | Small Signal Field-Effect Transistors | DLA Qualification | 4000001143
Semiconductors | Transistors | Small Signal Field-Effect Transistors | Drain Current-Max (ID) | 4000002603
Semiconductors | Transistors | Small Signal Field-Effect Transistors | Drain-source On Resistance-Max | 4000000676
Semiconductors | Transistors | Small Signal Field-Effect Transistors | DS Breakdown Voltage-Min | 4000001995
Semiconductors | Transistors | Small Signal Field-Effect Transistors | Feedback Cap-Max (Crss) | 4000000677
Semiconductors | Transistors | Small Signal Field-Effect Transistors | FET Technology | 4000001128
Semiconductors | Transistors | Small Signal Field-Effect Transistors | JESD-30 Code | 4000001333
Semiconductors | Transistors | Small Signal Field-Effect Transistors | Number of Elements | 4000001869
Semiconductors | Transistors | Small Signal Field-Effect Transistors | Number of Terminals | 4000002235
Semiconductors | Transistors | Small Signal Field-Effect Transistors | Operating Mode | 4000001996
Semiconductors | Transistors | Small Signal Field-Effect Transistors | Operating Temperature-Max | 4000002395
Semiconductors | Transistors | Small Signal Field-Effect Transistors | Package Body Material | 4000000915
Semiconductors | Transistors | Small Signal Field-Effect Transistors | Package Shape | 4000002754
Semiconductors | Transistors | Small Signal Field-Effect Transistors | Package Style | 4000002463
Semiconductors | Transistors | Small Signal Field-Effect Transistors | Polarity/Channel Type | 3900000602
Semiconductors | Transistors | Small Signal Field-Effect Transistors | Power Dissipation-Max (Abs) | 4000000328
Semiconductors | Transistors | Small Signal Field-Effect Transistors | Surface Mount | 4000001124
Semiconductors | Transistors | Small Signal Field-Effect Transistors | Terminal Finish | 4000001318
Semiconductors | Transistors | Small Signal Field-Effect Transistors | Terminal Form | 4000002520
Semiconductors | Transistors | Small Signal Field-Effect Transistors | Terminal Position | 4000002746
Semiconductors | Transistors | Small Signal Field-Effect Transistors | Transistor Application | 4000001431
Semiconductors | Transistors | Small Signal Field-Effect Transistors | Transistor Element Material | 4000002079
Semiconductors | Transistors | Unijunction Transistors | Emitter Current-Max | 4000002798
Semiconductors | Transistors | Unijunction Transistors | Inter-base Voltage-Max | 4000001689
Semiconductors | Transistors | Unijunction Transistors | Intrinsic Stand-off Ratio-Max | 4000002884
Semiconductors | Transistors | Unijunction Transistors | Intrinsic Stand-off Ratio-Min | 4000001688
Semiconductors | Transistors | Unijunction Transistors | JESD-30 Code | 4000001333
Semiconductors | Transistors | Unijunction Transistors | Operating Temperature-Max | 4000002395
Semiconductors | Transistors | Unijunction Transistors | Operating Temperature-Min | 4000000332
Semiconductors | Transistors | Unijunction Transistors | Peak Point Current-Max | 4000002080
Semiconductors | Transistors | Unijunction Transistors | Power Dissipation-Max (Abs) | 4000000328
Semiconductors | Transistors | Unijunction Transistors | Static Inter-base Res-Max | 4000002128
Semiconductors | Transistors | Unijunction Transistors | Static Inter-base Res-Min | 4000000823
Semiconductors | Transistors | Unijunction Transistors | Surface Mount | 4000001124
Semiconductors | Transistors | Unijunction Transistors | Valley Point Current-Min | 4000002784
Semiconductors | Trigger Devices | Breakover Diodes | Breakover Voltage-Max | 4000002664
Semiconductors | Trigger Devices | Breakover Diodes | Configuration | 4000001208
Semiconductors | Trigger Devices | Breakover Diodes | Holding Current-Max | 4000001912
Semiconductors | Trigger Devices | Breakover Diodes | Holding Current-Nom | 4000001531
Semiconductors | Trigger Devices | Breakover Diodes | JESD-30 Code | 4000002608
Semiconductors | Trigger Devices | Breakover Diodes | Number of Elements | 4000002334
Semiconductors | Trigger Devices | Breakover Diodes | Number of Terminals | 4000001571
Semiconductors | Trigger Devices | Breakover Diodes | Operating Temperature-Max | 4000002883
Semiconductors | Trigger Devices | Breakover Diodes | Operating Temperature-Min | 4000002715
Semiconductors | Trigger Devices | Breakover Diodes | Package Body Material | 4000002237
Semiconductors | Trigger Devices | Breakover Diodes | Package Shape | 4000002671
Semiconductors | Trigger Devices | Breakover Diodes | Package Style | 4000001141
Semiconductors | Trigger Devices | Breakover Diodes | Repetitive Peak Reverse Voltage | 4000001635
Semiconductors | Trigger Devices | Breakover Diodes | Surface Mount | 4000002812
Semiconductors | Trigger Devices | Breakover Diodes | Terminal Form | 4000000894
Semiconductors | Trigger Devices | Breakover Diodes | Terminal Position | 4000001990
Semiconductors | Trigger Devices | Breakover Diodes | Trigger Device Type | 4000002513
Semiconductors | Trigger Devices | DIACs | Breakover Voltage-Max | 4000002664
Semiconductors | Trigger Devices | DIACs | Breakover Voltage-Min | 4000001774
Semiconductors | Trigger Devices | DIACs | Case Connection | 4000002702
Semiconductors | Trigger Devices | DIACs | JESD-30 Code | 4000002608
Semiconductors | Trigger Devices | DIACs | Number of Terminals | 4000001571
Semiconductors | Trigger Devices | DIACs | Operating Temperature-Max | 4000002883
Semiconductors | Trigger Devices | DIACs | Operating Temperature-Min | 4000002715
Semiconductors | Trigger Devices | DIACs | Package Body Material | 4000002237
Semiconductors | Trigger Devices | DIACs | Package Shape | 4000002671
Semiconductors | Trigger Devices | DIACs | Package Style | 4000001141
Semiconductors | Trigger Devices | DIACs | Surface Mount | 4000002812
Semiconductors | Trigger Devices | DIACs | Terminal Form | 4000000894
Semiconductors | Trigger Devices | DIACs | Terminal Position | 4000001990
Semiconductors | Trigger Devices | Gated Switches | Breakover Voltage-Max | 4000002664
Semiconductors | Trigger Devices | Gated Switches | JESD-30 Code | 4000002608
Semiconductors | Trigger Devices | Gated Switches | Number of Terminals | 4000001571
Semiconductors | Trigger Devices | Gated Switches | On-State Voltage-Max | 3900000466
Semiconductors | Trigger Devices | Gated Switches | Operating Temperature-Max | 4000002883
Semiconductors | Trigger Devices | Gated Switches | Operating Temperature-Min | 4000002715
Semiconductors | Trigger Devices | Gated Switches | Package Body Material | 4000002237
Semiconductors | Trigger Devices | Gated Switches | Package Shape | 4000002671
Semiconductors | Trigger Devices | Gated Switches | Package Style | 4000001141
Semiconductors | Trigger Devices | Gated Switches | Surface Mount | 4000002812
Semiconductors | Trigger Devices | Gated Switches | Switching Voltage-Max | 4000002527
Semiconductors | Trigger Devices | Gated Switches | Terminal Form | 4000000894
Semiconductors | Trigger Devices | Gated Switches | Terminal Position | 4000001990
Semiconductors | Trigger Devices | Gated Switches | Trigger Device Type | 4000002513
Semiconductors | Trigger Devices | MOS Controlled Thyristors | Configuration | 4000001208
Semiconductors | Trigger Devices | MOS Controlled Thyristors | JESD-30 Code | 4000002608
Semiconductors | Trigger Devices | MOS Controlled Thyristors | Number of Terminals | 4000001571
Semiconductors | Trigger Devices | Non Gated Switches | Breakover Voltage-Max | 4000002664
Semiconductors | Trigger Devices | Non Gated Switches | Breakover Voltage-Min | 4000001774
Semiconductors | Trigger Devices | Non Gated Switches | JESD-30 Code | 4000002608
Semiconductors | Trigger Devices | Non Gated Switches | Non-rep Pk Forward Current-Max | 4000001972
Semiconductors | Trigger Devices | Non Gated Switches | Number of Terminals | 4000001571
Semiconductors | Trigger Devices | Non Gated Switches | Operating Temperature-Max | 4000002883
Semiconductors | Trigger Devices | Non Gated Switches | Operating Temperature-Min | 4000002715
Semiconductors | Trigger Devices | Non Gated Switches | Package Body Material | 4000002237
Semiconductors | Trigger Devices | Non Gated Switches | Package Shape | 4000002671
Semiconductors | Trigger Devices | Non Gated Switches | Package Style | 4000001141
Semiconductors | Trigger Devices | Non Gated Switches | Surface Mount | 4000002812
Semiconductors | Trigger Devices | Non Gated Switches | Terminal Form | 4000000894
Semiconductors | Trigger Devices | Non Gated Switches | Terminal Position | 4000001990
Semiconductors | Trigger Devices | Non Gated Switches | Trigger Device Type | 4000002513
Semiconductors | Trigger Devices | Other Trigger Devices | DC Gate Trigger Current-Max | 4000001403
Semiconductors | Trigger Devices | Other Trigger Devices | DC Gate Trigger Voltage-Max | 4000002797
Semiconductors | Trigger Devices | Other Trigger Devices | Leakage Current-Max | 4000000336
Semiconductors | Trigger Devices | Other Trigger Devices | Non-Repetitive Pk On-state Cur | 4000002777
Semiconductors | Trigger Devices | Other Trigger Devices | On-state Current-Max | 3900000465
Semiconductors | Trigger Devices | Other Trigger Devices | On-State Voltage-Max | 3900000466
Semiconductors | Trigger Devices | Other Trigger Devices | Operating Temperature-Max | 4000002883
Semiconductors | Trigger Devices | Other Trigger Devices | Operating Temperature-Min | 4000002715
Semiconductors | Trigger Devices | Other Trigger Devices | Repetitive Peak Off-state Voltage | 4000002068
Semiconductors | Trigger Devices | Other Trigger Devices | Surface Mount | 4000002812
Semiconductors | Trigger Devices | Programmable Unijunction Transistors | DLA Qualification | 4000002238
Semiconductors | Trigger Devices | Programmable Unijunction Transistors | JESD-30 Code | 4000002608
Semiconductors | Trigger Devices | Programmable Unijunction Transistors | Number of Terminals | 4000001571
Semiconductors | Trigger Devices | Programmable Unijunction Transistors | On-state Current-Max | 3900000465
Semiconductors | Trigger Devices | Programmable Unijunction Transistors | On-State Voltage-Max | 3900000466
Semiconductors | Trigger Devices | Programmable Unijunction Transistors | Operating Temperature-Max | 4000002883
Semiconductors | Trigger Devices | Programmable Unijunction Transistors | Operating Temperature-Min | 4000002715
Semiconductors | Trigger Devices | Programmable Unijunction Transistors | Package Body Material | 4000002237
Semiconductors | Trigger Devices | Programmable Unijunction Transistors | Package Shape | 4000002671
Semiconductors | Trigger Devices | Programmable Unijunction Transistors | Package Style | 4000001141
Semiconductors | Trigger Devices | Programmable Unijunction Transistors | Power Dissipation-Max | 4000000335
Semiconductors | Trigger Devices | Programmable Unijunction Transistors | Surface Mount | 4000002812
Semiconductors | Trigger Devices | Programmable Unijunction Transistors | Terminal Form | 4000000894
Semiconductors | Trigger Devices | Programmable Unijunction Transistors | Terminal Position | 4000001990
Semiconductors | Trigger Devices | SIDACs | Breakover Voltage-Max | 4000002664
Semiconductors | Trigger Devices | SIDACs | Case Connection | 4000002702
Semiconductors | Trigger Devices | SIDACs | Configuration | 4000001208
Semiconductors | Trigger Devices | SIDACs | Holding Current-Nom | 4000001531
Semiconductors | Trigger Devices | SIDACs | JESD-30 Code | 4000002608
Semiconductors | Trigger Devices | SIDACs | Non-Repetitive Pk On-state Cur | 4000002777
Semiconductors | Trigger Devices | SIDACs | Number of Elements | 4000002334
Semiconductors | Trigger Devices | SIDACs | Number of Terminals | 4000001571
Semiconductors | Trigger Devices | SIDACs | Operating Temperature-Max | 4000002883
Semiconductors | Trigger Devices | SIDACs | Operating Temperature-Min | 4000002715
Semiconductors | Trigger Devices | SIDACs | Package Body Material | 4000002237
Semiconductors | Trigger Devices | SIDACs | Package Shape | 4000002671
Semiconductors | Trigger Devices | SIDACs | Package Style | 4000001141
Semiconductors | Trigger Devices | SIDACs | Surface Mount | 4000002812
Semiconductors | Trigger Devices | SIDACs | Terminal Form | 4000000894
Semiconductors | Trigger Devices | SIDACs | Terminal Position | 4000001990
Semiconductors | Trigger Devices | Silicon Controlled Rectifiers | Circuit Commutated Turn-off Time-Nom | 4000001914
Semiconductors | Trigger Devices | Silicon Controlled Rectifiers | Configuration | 4000001208
Semiconductors | Trigger Devices | Silicon Controlled Rectifiers | Critical Rate of Rise of Off-state Voltage-Min | 4000002398
Semiconductors | Trigger Devices | Silicon Controlled Rectifiers | DC Gate Trigger Current-Max | 4000001403
Semiconductors | Trigger Devices | Silicon Controlled Rectifiers | DC Gate Trigger Voltage-Max | 4000002797
Semiconductors | Trigger Devices | Silicon Controlled Rectifiers | DLA Qualification | 4000002238
Semiconductors | Trigger Devices | Silicon Controlled Rectifiers | Holding Current-Max | 4000001912
Semiconductors | Trigger Devices | Silicon Controlled Rectifiers | JESD-30 Code | 4000002608
Semiconductors | Trigger Devices | Silicon Controlled Rectifiers | Leakage Current-Max | 4000000336
Semiconductors | Trigger Devices | Silicon Controlled Rectifiers | Non-Repetitive Pk On-state Cur | 4000002777
Semiconductors | Trigger Devices | Silicon Controlled Rectifiers | Number of Elements | 4000002334
Semiconductors | Trigger Devices | Silicon Controlled Rectifiers | Number of Terminals | 4000001571
Semiconductors | Trigger Devices | Silicon Controlled Rectifiers | On-state Current-Max | 3900000465
Semiconductors | Trigger Devices | Silicon Controlled Rectifiers | Operating Temperature-Max | 4000002883
Semiconductors | Trigger Devices | Silicon Controlled Rectifiers | Operating Temperature-Min | 4000002715
Semiconductors | Trigger Devices | Silicon Controlled Rectifiers | Package Body Material | 4000002237
Semiconductors | Trigger Devices | Silicon Controlled Rectifiers | Package Shape | 4000002671
Semiconductors | Trigger Devices | Silicon Controlled Rectifiers | Package Style | 4000001141
Semiconductors | Trigger Devices | Silicon Controlled Rectifiers | Repetitive Peak Off-state Voltage | 4000002068
Semiconductors | Trigger Devices | Silicon Controlled Rectifiers | Repetitive Peak Reverse Voltage | 4000001635
Semiconductors | Trigger Devices | Silicon Controlled Rectifiers | RMS On-state Current-Max | 4000001850
Semiconductors | Trigger Devices | Silicon Controlled Rectifiers | Surface Mount | 4000002812
Semiconductors | Trigger Devices | Silicon Controlled Rectifiers | Terminal Form | 4000000894
Semiconductors | Trigger Devices | Silicon Controlled Rectifiers | Terminal Position | 4000001990
Semiconductors | Trigger Devices | Silicon Controlled Rectifiers | Trigger Device Type | 4000002513
Semiconductors | Trigger Devices | Silicon Controlled Switches | JESD-30 Code | 4000002608
Semiconductors | Trigger Devices | Silicon Controlled Switches | Number of Elements | 4000002334
Semiconductors | Trigger Devices | Silicon Controlled Switches | Number of Terminals | 4000001571
Semiconductors | Trigger Devices | Silicon Controlled Switches | Package Body Material | 4000002237
Semiconductors | Trigger Devices | Silicon Controlled Switches | Package Shape | 4000002671
Semiconductors | Trigger Devices | Silicon Controlled Switches | Package Style | 4000001141
Semiconductors | Trigger Devices | Silicon Controlled Switches | Surface Mount | 4000002812
Semiconductors | Trigger Devices | Silicon Controlled Switches | Terminal Form | 4000000894
Semiconductors | Trigger Devices | Silicon Controlled Switches | Terminal Position | 4000001990
Semiconductors | Trigger Devices | Silicon Surge Protectors | Breakover Voltage-Max | 4000002664
Semiconductors | Trigger Devices | Silicon Surge Protectors | Configuration | 4000001208
Semiconductors | Trigger Devices | Silicon Surge Protectors | DC Off-state Voltage-Max | 4000001636
Semiconductors | Trigger Devices | Silicon Surge Protectors | JESD-30 Code | 4000002608
Semiconductors | Trigger Devices | Silicon Surge Protectors | Non-Repetitive Pk On-state Cur | 4000002777
Semiconductors | Trigger Devices | Silicon Surge Protectors | Number of Elements | 4000002334
Semiconductors | Trigger Devices | Silicon Surge Protectors | Number of Terminals | 4000001571
Semiconductors | Trigger Devices | Silicon Surge Protectors | Operating Temperature-Max | 4000002883
Semiconductors | Trigger Devices | Silicon Surge Protectors | Operating Temperature-Min | 4000002715
Semiconductors | Trigger Devices | Silicon Surge Protectors | Package Body Material | 4000002237
Semiconductors | Trigger Devices | Silicon Surge Protectors | Package Shape | 4000002671
Semiconductors | Trigger Devices | Silicon Surge Protectors | Package Style | 4000001141
Semiconductors | Trigger Devices | Silicon Surge Protectors | Surface Mount | 4000002812
Semiconductors | Trigger Devices | Silicon Surge Protectors | Terminal Finish | 4000000893
Semiconductors | Trigger Devices | Silicon Surge Protectors | Terminal Form | 4000000894
Semiconductors | Trigger Devices | Silicon Surge Protectors | Terminal Position | 4000001990
Semiconductors | Trigger Devices | TRIACs | Case Connection | 4000002702
Semiconductors | Trigger Devices | TRIACs | Configuration | 4000001208
Semiconductors | Trigger Devices | TRIACs | Critical Rate of Rise of Off-state Voltage-Min | 4000002398
Semiconductors | Trigger Devices | TRIACs | DC Gate Trigger Current-Max | 4000001403
Semiconductors | Trigger Devices | TRIACs | DC Gate Trigger Voltage-Max | 4000002797
Semiconductors | Trigger Devices | TRIACs | Holding Current-Max | 4000001912
Semiconductors | Trigger Devices | TRIACs | JESD-30 Code | 4000002608
Semiconductors | Trigger Devices | TRIACs | Leakage Current-Max | 4000000336
Semiconductors | Trigger Devices | TRIACs | Number of Elements | 4000002334
Semiconductors | Trigger Devices | TRIACs | Number of Terminals | 4000001571
Semiconductors | Trigger Devices | TRIACs | Operating Temperature-Max | 4000002883
Semiconductors | Trigger Devices | TRIACs | Operating Temperature-Min | 4000002715
Semiconductors | Trigger Devices | TRIACs | Package Body Material | 4000002237
Semiconductors | Trigger Devices | TRIACs | Package Shape | 4000002671
Semiconductors | Trigger Devices | TRIACs | Package Style | 4000001141
Semiconductors | Trigger Devices | TRIACs | Repetitive Peak Off-state Voltage | 4000002068
Semiconductors | Trigger Devices | TRIACs | RMS On-state Current-Max | 4000001850
Semiconductors | Trigger Devices | TRIACs | Surface Mount | 4000002812
Semiconductors | Trigger Devices | TRIACs | Terminal Form | 4000000894
Semiconductors | Trigger Devices | TRIACs | Terminal Position | 4000001990
Semiconductors | Trigger Devices | TRIACs | Trigger Device Type | 4000002513
Semiconductors | uPs/uCs/Peripheral ICs | Bit-Slice Processors | Clock Frequency-Max | 4000002452
Semiconductors | uPs/uCs/Peripheral ICs | Bit-Slice Processors | DLA Qualification | 4000000702
Semiconductors | uPs/uCs/Peripheral ICs | Bit-Slice Processors | External Data Bus Width | 4000000872
Semiconductors | uPs/uCs/Peripheral ICs | Bit-Slice Processors | JESD-30 Code | 4000000711
Semiconductors | uPs/uCs/Peripheral ICs | Bit-Slice Processors | Length | 4000001358
Semiconductors | uPs/uCs/Peripheral ICs | Bit-Slice Processors | Number of Terminals | 4000000851
Semiconductors | uPs/uCs/Peripheral ICs | Bit-Slice Processors | Operating Temperature-Max | 4000000637
Semiconductors | uPs/uCs/Peripheral ICs | Bit-Slice Processors | Operating Temperature-Min | 4000001708
Semiconductors | uPs/uCs/Peripheral ICs | Bit-Slice Processors | Package Body Material | 4000002502
Semiconductors | uPs/uCs/Peripheral ICs | Bit-Slice Processors | Package Code | 4000000695
Semiconductors | uPs/uCs/Peripheral ICs | Bit-Slice Processors | Package Equivalence Code | 4000000098
Semiconductors | uPs/uCs/Peripheral ICs | Bit-Slice Processors | Package Shape | 4000002016
Semiconductors | uPs/uCs/Peripheral ICs | Bit-Slice Processors | Package Style | 4000001786
Semiconductors | uPs/uCs/Peripheral ICs | Bit-Slice Processors | Power Supplies | 3900000668
Semiconductors | uPs/uCs/Peripheral ICs | Bit-Slice Processors | Screening Level / Reference Standard | 4000000850
Semiconductors | uPs/uCs/Peripheral ICs | Bit-Slice Processors | Supply Current-Max | 4000001948
Semiconductors | uPs/uCs/Peripheral ICs | Bit-Slice Processors | Supply Voltage-Max | 4000002618
Semiconductors | uPs/uCs/Peripheral ICs | Bit-Slice Processors | Supply Voltage-Min | 4000001166
Semiconductors | uPs/uCs/Peripheral ICs | Bit-Slice Processors | Surface Mount | 4000001709
Semiconductors | uPs/uCs/Peripheral ICs | Bit-Slice Processors | Technology | 4000002721
Semiconductors | uPs/uCs/Peripheral ICs | Bit-Slice Processors | Temperature Grade | 4000002024
Semiconductors | uPs/uCs/Peripheral ICs | Bit-Slice Processors | Terminal Finish | 4000001792
Semiconductors | uPs/uCs/Peripheral ICs | Bit-Slice Processors | Terminal Form | 4000002768
Semiconductors | uPs/uCs/Peripheral ICs | Bit-Slice Processors | Terminal Pitch | 4000001820
Semiconductors | uPs/uCs/Peripheral ICs | Bit-Slice Processors | Terminal Position | 4000001374
Semiconductors | uPs/uCs/Peripheral ICs | Bit-Slice Processors | uPs/uCs/Peripheral ICs Type | 4000001277
Semiconductors | uPs/uCs/Peripheral ICs | Bit-Slice Processors | Width | 4000001377
Semiconductors | uPs/uCs/Peripheral ICs | Bus Controllers | Address Bus Width | 4000001533
Semiconductors | uPs/uCs/Peripheral ICs | Bus Controllers | Clock Frequency-Max | 4000002452
Semiconductors | uPs/uCs/Peripheral ICs | Bus Controllers | DLA Qualification | 4000000702
Semiconductors | uPs/uCs/Peripheral ICs | Bus Controllers | External Data Bus Width | 4000000872
Semiconductors | uPs/uCs/Peripheral ICs | Bus Controllers | JESD-30 Code | 4000000711
Semiconductors | uPs/uCs/Peripheral ICs | Bus Controllers | Length | 4000001358
Semiconductors | uPs/uCs/Peripheral ICs | Bus Controllers | Number of Terminals | 4000000851
Semiconductors | uPs/uCs/Peripheral ICs | Bus Controllers | Operating Temperature-Max | 4000000637
Semiconductors | uPs/uCs/Peripheral ICs | Bus Controllers | Operating Temperature-Min | 4000001708
Semiconductors | uPs/uCs/Peripheral ICs | Bus Controllers | Package Body Material | 4000002502
Semiconductors | uPs/uCs/Peripheral ICs | Bus Controllers | Package Code | 4000000695
Semiconductors | uPs/uCs/Peripheral ICs | Bus Controllers | Package Equivalence Code | 4000000098
Semiconductors | uPs/uCs/Peripheral ICs | Bus Controllers | Package Shape | 4000002016
Semiconductors | uPs/uCs/Peripheral ICs | Bus Controllers | Package Style | 4000001786
Semiconductors | uPs/uCs/Peripheral ICs | Bus Controllers | Power Supplies | 3900000668
Semiconductors | uPs/uCs/Peripheral ICs | Bus Controllers | Screening Level / Reference Standard | 4000000850
Semiconductors | uPs/uCs/Peripheral ICs | Bus Controllers | Supply Voltage-Max | 4000002618
Semiconductors | uPs/uCs/Peripheral ICs | Bus Controllers | Supply Voltage-Min | 4000001166
Semiconductors | uPs/uCs/Peripheral ICs | Bus Controllers | Supply Voltage-Nom | 4000000638
Semiconductors | uPs/uCs/Peripheral ICs | Bus Controllers | Surface Mount | 4000001709
Semiconductors | uPs/uCs/Peripheral ICs | Bus Controllers | Technology | 4000002721
Semiconductors | uPs/uCs/Peripheral ICs | Bus Controllers | Temperature Grade | 4000002024
Semiconductors | uPs/uCs/Peripheral ICs | Bus Controllers | Terminal Finish | 4000001792
Semiconductors | uPs/uCs/Peripheral ICs | Bus Controllers | Terminal Form | 4000002768
Semiconductors | uPs/uCs/Peripheral ICs | Bus Controllers | Terminal Pitch | 4000001820
Semiconductors | uPs/uCs/Peripheral ICs | Bus Controllers | Terminal Position | 4000001374
Semiconductors | uPs/uCs/Peripheral ICs | Bus Controllers | uPs/uCs/Peripheral ICs Type | 4000001277
Semiconductors | uPs/uCs/Peripheral ICs | Bus Controllers | Width | 4000001377
Semiconductors | uPs/uCs/Peripheral ICs | Clock Generators | DLA Qualification | 4000000702
Semiconductors | uPs/uCs/Peripheral ICs | Clock Generators | JESD-30 Code | 4000000711
Semiconductors | uPs/uCs/Peripheral ICs | Clock Generators | Length | 4000001358
Semiconductors | uPs/uCs/Peripheral ICs | Clock Generators | Moisture Sensitivity Level | 4000002029
Semiconductors | uPs/uCs/Peripheral ICs | Clock Generators | Number of Terminals | 4000000851
Semiconductors | uPs/uCs/Peripheral ICs | Clock Generators | Operating Temperature-Max | 4000000637
Semiconductors | uPs/uCs/Peripheral ICs | Clock Generators | Operating Temperature-Min | 4000001708
Semiconductors | uPs/uCs/Peripheral ICs | Clock Generators | Output Clock Frequency-Max | 4000002197
Semiconductors | uPs/uCs/Peripheral ICs | Clock Generators | Package Body Material | 4000002502
Semiconductors | uPs/uCs/Peripheral ICs | Clock Generators | Package Code | 4000000695
Semiconductors | uPs/uCs/Peripheral ICs | Clock Generators | Package Equivalence Code | 4000000098
Semiconductors | uPs/uCs/Peripheral ICs | Clock Generators | Package Shape | 4000002016
Semiconductors | uPs/uCs/Peripheral ICs | Clock Generators | Package Style | 4000001786
Semiconductors | uPs/uCs/Peripheral ICs | Clock Generators | Peak Reflow Temperature (Cel) | 4000002021
Semiconductors | uPs/uCs/Peripheral ICs | Clock Generators | Primary Clock/Crystal Frequency-Nom | 4000000668
Semiconductors | uPs/uCs/Peripheral ICs | Clock Generators | Screening Level / Reference Standard | 4000000850
Semiconductors | uPs/uCs/Peripheral ICs | Clock Generators | Supply Voltage-Max | 4000002618
Semiconductors | uPs/uCs/Peripheral ICs | Clock Generators | Supply Voltage-Min | 4000001166
Semiconductors | uPs/uCs/Peripheral ICs | Clock Generators | Supply Voltage-Nom | 4000000638
Semiconductors | uPs/uCs/Peripheral ICs | Clock Generators | Surface Mount | 4000001709
Semiconductors | uPs/uCs/Peripheral ICs | Clock Generators | Temperature Grade | 4000002024
Semiconductors | uPs/uCs/Peripheral ICs | Clock Generators | Terminal Finish | 4000001792
Semiconductors | uPs/uCs/Peripheral ICs | Clock Generators | Terminal Form | 4000002768
Semiconductors | uPs/uCs/Peripheral ICs | Clock Generators | Terminal Position | 4000001374
Semiconductors | uPs/uCs/Peripheral ICs | Clock Generators | Time@Peak Reflow Temperature-Max (s) | 4000001376
Semiconductors | uPs/uCs/Peripheral ICs | Clock Generators | uPs/uCs/Peripheral ICs Type | 4000001277
Semiconductors | uPs/uCs/Peripheral ICs | Clock Generators | Width | 4000001377
Semiconductors | uPs/uCs/Peripheral ICs | Digital Signal Processors | Address Bus Width | 4000001533
Semiconductors | uPs/uCs/Peripheral ICs | Digital Signal Processors | Barrel Shifter | 4000000689
Semiconductors | uPs/uCs/Peripheral ICs | Digital Signal Processors | Bit Size | 4000002504
Semiconductors | uPs/uCs/Peripheral ICs | Digital Signal Processors | Boundary Scan | 4000001994
Semiconductors | uPs/uCs/Peripheral ICs | Digital Signal Processors | Clock Frequency-Max | 4000002452
Semiconductors | uPs/uCs/Peripheral ICs | Digital Signal Processors | DLA Qualification | 4000000702
Semiconductors | uPs/uCs/Peripheral ICs | Digital Signal Processors | External Data Bus Width | 4000000872
Semiconductors | uPs/uCs/Peripheral ICs | Digital Signal Processors | Format | 3900000675
Semiconductors | uPs/uCs/Peripheral ICs | Digital Signal Processors | Internal Bus Architecture | 4000001568
Semiconductors | uPs/uCs/Peripheral ICs | Digital Signal Processors | JESD-30 Code | 4000000711
Semiconductors | uPs/uCs/Peripheral ICs | Digital Signal Processors | Length | 4000001358
Semiconductors | uPs/uCs/Peripheral ICs | Digital Signal Processors | Low Power Mode | 4000002738
Semiconductors | uPs/uCs/Peripheral ICs | Digital Signal Processors | Number of Terminals | 4000000851
Semiconductors | uPs/uCs/Peripheral ICs | Digital Signal Processors | Operating Temperature-Max | 4000000637
Semiconductors | uPs/uCs/Peripheral ICs | Digital Signal Processors | Operating Temperature-Min | 4000001708
Semiconductors | uPs/uCs/Peripheral ICs | Digital Signal Processors | Package Body Material | 4000002502
Semiconductors | uPs/uCs/Peripheral ICs | Digital Signal Processors | Package Code | 4000000695
Semiconductors | uPs/uCs/Peripheral ICs | Digital Signal Processors | Package Equivalence Code | 4000000098
Semiconductors | uPs/uCs/Peripheral ICs | Digital Signal Processors | Package Shape | 4000002016
Semiconductors | uPs/uCs/Peripheral ICs | Digital Signal Processors | Package Style | 4000001786
Semiconductors | uPs/uCs/Peripheral ICs | Digital Signal Processors | Power Supplies | 3900000668
Semiconductors | uPs/uCs/Peripheral ICs | Digital Signal Processors | RAM (words) | 4000001167
Semiconductors | uPs/uCs/Peripheral ICs | Digital Signal Processors | Screening Level / Reference Standard | 4000000850
Semiconductors | uPs/uCs/Peripheral ICs | Digital Signal Processors | Supply Voltage-Max | 4000002618
Semiconductors | uPs/uCs/Peripheral ICs | Digital Signal Processors | Supply Voltage-Min | 4000001166
Semiconductors | uPs/uCs/Peripheral ICs | Digital Signal Processors | Supply Voltage-Nom | 4000000638
Semiconductors | uPs/uCs/Peripheral ICs | Digital Signal Processors | Surface Mount | 4000001709
Semiconductors | uPs/uCs/Peripheral ICs | Digital Signal Processors | Technology | 4000002721
Semiconductors | uPs/uCs/Peripheral ICs | Digital Signal Processors | Temperature Grade | 4000002024
Semiconductors | uPs/uCs/Peripheral ICs | Digital Signal Processors | Terminal Finish | 4000001792
Semiconductors | uPs/uCs/Peripheral ICs | Digital Signal Processors | Terminal Form | 4000002768
Semiconductors | uPs/uCs/Peripheral ICs | Digital Signal Processors | Terminal Pitch | 4000001820
Semiconductors | uPs/uCs/Peripheral ICs | Digital Signal Processors | Terminal Position | 4000001374
Semiconductors | uPs/uCs/Peripheral ICs | Digital Signal Processors | uPs/uCs/Peripheral ICs Type | 4000001277
Semiconductors | uPs/uCs/Peripheral ICs | Digital Signal Processors | Width | 4000001377
Semiconductors | uPs/uCs/Peripheral ICs | Display Controllers | Address Bus Width | 4000001533
Semiconductors | uPs/uCs/Peripheral ICs | Display Controllers | Clock Frequency-Max | 4000002452
Semiconductors | uPs/uCs/Peripheral ICs | Display Controllers | Display Configuration | 4000000897
Semiconductors | uPs/uCs/Peripheral ICs | Display Controllers | DLA Qualification | 4000000702
Semiconductors | uPs/uCs/Peripheral ICs | Display Controllers | External Data Bus Width | 4000000872
Semiconductors | uPs/uCs/Peripheral ICs | Display Controllers | JESD-30 Code | 4000000711
Semiconductors | uPs/uCs/Peripheral ICs | Display Controllers | Length | 4000001358
Semiconductors | uPs/uCs/Peripheral ICs | Display Controllers | Number of Terminals | 4000000851
Semiconductors | uPs/uCs/Peripheral ICs | Display Controllers | Operating Temperature-Max | 4000000637
Semiconductors | uPs/uCs/Peripheral ICs | Display Controllers | Operating Temperature-Min | 4000001708
Semiconductors | uPs/uCs/Peripheral ICs | Display Controllers | Package Body Material | 4000002502
Semiconductors | uPs/uCs/Peripheral ICs | Display Controllers | Package Code | 4000000695
Semiconductors | uPs/uCs/Peripheral ICs | Display Controllers | Package Equivalence Code | 4000000098
Semiconductors | uPs/uCs/Peripheral ICs | Display Controllers | Package Shape | 4000002016
Semiconductors | uPs/uCs/Peripheral ICs | Display Controllers | Package Style | 4000001786
Semiconductors | uPs/uCs/Peripheral ICs | Display Controllers | Screening Level / Reference Standard | 4000000850
Semiconductors | uPs/uCs/Peripheral ICs | Display Controllers | Supply Voltage-Max | 4000002618
Semiconductors | uPs/uCs/Peripheral ICs | Display Controllers | Supply Voltage-Min | 4000001166
Semiconductors | uPs/uCs/Peripheral ICs | Display Controllers | Supply Voltage-Nom | 4000000638
Semiconductors | uPs/uCs/Peripheral ICs | Display Controllers | Surface Mount | 4000001709
Semiconductors | uPs/uCs/Peripheral ICs | Display Controllers | Technology | 4000002721
Semiconductors | uPs/uCs/Peripheral ICs | Display Controllers | Temperature Grade | 4000002024
Semiconductors | uPs/uCs/Peripheral ICs | Display Controllers | Terminal Form | 4000002768
Semiconductors | uPs/uCs/Peripheral ICs | Display Controllers | Terminal Pitch | 4000001820
Semiconductors | uPs/uCs/Peripheral ICs | Display Controllers | Terminal Position | 4000001374
Semiconductors | uPs/uCs/Peripheral ICs | Display Controllers | uPs/uCs/Peripheral ICs Type | 4000001277
Semiconductors | uPs/uCs/Peripheral ICs | Display Controllers | Width | 4000001377
Semiconductors | uPs/uCs/Peripheral ICs | DMA Controllers | Address Bus Width | 4000001533
Semiconductors | uPs/uCs/Peripheral ICs | DMA Controllers | Bus Compatibility | 4000001743
Semiconductors | uPs/uCs/Peripheral ICs | DMA Controllers | Clock Frequency-Max | 4000002452
Semiconductors | uPs/uCs/Peripheral ICs | DMA Controllers | DLA Qualification | 4000000702
Semiconductors | uPs/uCs/Peripheral ICs | DMA Controllers | External Data Bus Width | 4000000872
Semiconductors | uPs/uCs/Peripheral ICs | DMA Controllers | JESD-30 Code | 4000000711
Semiconductors | uPs/uCs/Peripheral ICs | DMA Controllers | Length | 4000001358
Semiconductors | uPs/uCs/Peripheral ICs | DMA Controllers | Number of DMA Channels | 4000001758
Semiconductors | uPs/uCs/Peripheral ICs | DMA Controllers | Number of Terminals | 4000000851
Semiconductors | uPs/uCs/Peripheral ICs | DMA Controllers | Operating Temperature-Max | 4000000637
Semiconductors | uPs/uCs/Peripheral ICs | DMA Controllers | Operating Temperature-Min | 4000001708
Semiconductors | uPs/uCs/Peripheral ICs | DMA Controllers | Package Body Material | 4000002502
Semiconductors | uPs/uCs/Peripheral ICs | DMA Controllers | Package Code | 4000000695
Semiconductors | uPs/uCs/Peripheral ICs | DMA Controllers | Package Equivalence Code | 4000000098
Semiconductors | uPs/uCs/Peripheral ICs | DMA Controllers | Package Shape | 4000002016
Semiconductors | uPs/uCs/Peripheral ICs | DMA Controllers | Package Style | 4000001786
Semiconductors | uPs/uCs/Peripheral ICs | DMA Controllers | Power Supplies | 3900000668
Semiconductors | uPs/uCs/Peripheral ICs | DMA Controllers | Screening Level / Reference Standard | 4000000850
Semiconductors | uPs/uCs/Peripheral ICs | DMA Controllers | Supply Current-Max | 4000001948
Semiconductors | uPs/uCs/Peripheral ICs | DMA Controllers | Supply Voltage-Max | 4000002618
Semiconductors | uPs/uCs/Peripheral ICs | DMA Controllers | Supply Voltage-Min | 4000001166
Semiconductors | uPs/uCs/Peripheral ICs | DMA Controllers | Surface Mount | 4000001709
Semiconductors | uPs/uCs/Peripheral ICs | DMA Controllers | Technology | 4000002721
Semiconductors | uPs/uCs/Peripheral ICs | DMA Controllers | Temperature Grade | 4000002024
Semiconductors | uPs/uCs/Peripheral ICs | DMA Controllers | Terminal Finish | 4000001792
Semiconductors | uPs/uCs/Peripheral ICs | DMA Controllers | Terminal Form | 4000002768
Semiconductors | uPs/uCs/Peripheral ICs | DMA Controllers | Terminal Pitch | 4000001820
Semiconductors | uPs/uCs/Peripheral ICs | DMA Controllers | Terminal Position | 4000001374
Semiconductors | uPs/uCs/Peripheral ICs | DMA Controllers | Width | 4000001377
Semiconductors | uPs/uCs/Peripheral ICs | DSP Peripherals | Access Time-Max | 4000000093
Semiconductors | uPs/uCs/Peripheral ICs | DSP Peripherals | Boundary Scan | 4000001994
Semiconductors | uPs/uCs/Peripheral ICs | DSP Peripherals | DLA Qualification | 4000000702
Semiconductors | uPs/uCs/Peripheral ICs | DSP Peripherals | External Data Bus Width | 4000000872
Semiconductors | uPs/uCs/Peripheral ICs | DSP Peripherals | JESD-30 Code | 4000000711
Semiconductors | uPs/uCs/Peripheral ICs | DSP Peripherals | Length | 4000001358
Semiconductors | uPs/uCs/Peripheral ICs | DSP Peripherals | Low Power Mode | 4000002738
Semiconductors | uPs/uCs/Peripheral ICs | DSP Peripherals | Number of Terminals | 4000000851
Semiconductors | uPs/uCs/Peripheral ICs | DSP Peripherals | Operating Temperature-Max | 4000000637
Semiconductors | uPs/uCs/Peripheral ICs | DSP Peripherals | Operating Temperature-Min | 4000001708
Semiconductors | uPs/uCs/Peripheral ICs | DSP Peripherals | Output Data Bus Width | 4000000673
Semiconductors | uPs/uCs/Peripheral ICs | DSP Peripherals | Package Body Material | 4000002502
Semiconductors | uPs/uCs/Peripheral ICs | DSP Peripherals | Package Code | 4000000695
Semiconductors | uPs/uCs/Peripheral ICs | DSP Peripherals | Package Equivalence Code | 4000000098
Semiconductors | uPs/uCs/Peripheral ICs | DSP Peripherals | Package Shape | 4000002016
Semiconductors | uPs/uCs/Peripheral ICs | DSP Peripherals | Package Style | 4000001786
Semiconductors | uPs/uCs/Peripheral ICs | DSP Peripherals | Power Supplies | 3900000668
Semiconductors | uPs/uCs/Peripheral ICs | DSP Peripherals | Screening Level / Reference Standard | 4000000850
Semiconductors | uPs/uCs/Peripheral ICs | DSP Peripherals | Supply Voltage-Max | 4000002618
Semiconductors | uPs/uCs/Peripheral ICs | DSP Peripherals | Supply Voltage-Min | 4000001166
Semiconductors | uPs/uCs/Peripheral ICs | DSP Peripherals | Supply Voltage-Nom | 4000000638
Semiconductors | uPs/uCs/Peripheral ICs | DSP Peripherals | Surface Mount | 4000001709
Semiconductors | uPs/uCs/Peripheral ICs | DSP Peripherals | Technology | 4000002721
Semiconductors | uPs/uCs/Peripheral ICs | DSP Peripherals | Temperature Grade | 4000002024
Semiconductors | uPs/uCs/Peripheral ICs | DSP Peripherals | Terminal Finish | 4000001792
Semiconductors | uPs/uCs/Peripheral ICs | DSP Peripherals | Terminal Form | 4000002768
Semiconductors | uPs/uCs/Peripheral ICs | DSP Peripherals | Terminal Pitch | 4000001820
Semiconductors | uPs/uCs/Peripheral ICs | DSP Peripherals | Terminal Position | 4000001374
Semiconductors | uPs/uCs/Peripheral ICs | DSP Peripherals | uPs/uCs/Peripheral ICs Type | 4000001277
Semiconductors | uPs/uCs/Peripheral ICs | DSP Peripherals | Width | 4000001377
Semiconductors | uPs/uCs/Peripheral ICs | Graphics Processors | Clock Frequency-Max | 4000002452
Semiconductors | uPs/uCs/Peripheral ICs | Graphics Processors | DLA Qualification | 4000000702
Semiconductors | uPs/uCs/Peripheral ICs | Graphics Processors | External Data Bus Width | 4000000872
Semiconductors | uPs/uCs/Peripheral ICs | Graphics Processors | JESD-30 Code | 4000000711
Semiconductors | uPs/uCs/Peripheral ICs | Graphics Processors | Length | 4000001358
Semiconductors | uPs/uCs/Peripheral ICs | Graphics Processors | Maximum Num of Bits per Pixel | 4000002014
Semiconductors | uPs/uCs/Peripheral ICs | Graphics Processors | Number of Terminals | 4000000851
Semiconductors | uPs/uCs/Peripheral ICs | Graphics Processors | Operating Temperature-Max | 4000000637
Semiconductors | uPs/uCs/Peripheral ICs | Graphics Processors | Operating Temperature-Min | 4000001708
Semiconductors | uPs/uCs/Peripheral ICs | Graphics Processors | Package Body Material | 4000002502
Semiconductors | uPs/uCs/Peripheral ICs | Graphics Processors | Package Code | 4000000695
Semiconductors | uPs/uCs/Peripheral ICs | Graphics Processors | Package Equivalence Code | 4000000098
Semiconductors | uPs/uCs/Peripheral ICs | Graphics Processors | Package Shape | 4000002016
Semiconductors | uPs/uCs/Peripheral ICs | Graphics Processors | Package Style | 4000001786
Semiconductors | uPs/uCs/Peripheral ICs | Graphics Processors | Power Supplies | 3900000668
Semiconductors | uPs/uCs/Peripheral ICs | Graphics Processors | Screening Level / Reference Standard | 4000000850
Semiconductors | uPs/uCs/Peripheral ICs | Graphics Processors | Seated Height-Max | 4000001581
Semiconductors | uPs/uCs/Peripheral ICs | Graphics Processors | Supply Voltage-Max | 4000002618
Semiconductors | uPs/uCs/Peripheral ICs | Graphics Processors | Supply Voltage-Min | 4000001166
Semiconductors | uPs/uCs/Peripheral ICs | Graphics Processors | Supply Voltage-Nom | 4000000638
Semiconductors | uPs/uCs/Peripheral ICs | Graphics Processors | Surface Mount | 4000001709
Semiconductors | uPs/uCs/Peripheral ICs | Graphics Processors | Technology | 4000002721
Semiconductors | uPs/uCs/Peripheral ICs | Graphics Processors | Temperature Grade | 4000002024
Semiconductors | uPs/uCs/Peripheral ICs | Graphics Processors | Terminal Finish | 4000001792
Semiconductors | uPs/uCs/Peripheral ICs | Graphics Processors | Terminal Form | 4000002768
Semiconductors | uPs/uCs/Peripheral ICs | Graphics Processors | Terminal Pitch | 4000001820
Semiconductors | uPs/uCs/Peripheral ICs | Graphics Processors | Terminal Position | 4000001374
Semiconductors | uPs/uCs/Peripheral ICs | Graphics Processors | Width | 4000001377
Semiconductors | uPs/uCs/Peripheral ICs | Interrupt Controllers | Bus Compatibility | 4000001743
Semiconductors | uPs/uCs/Peripheral ICs | Interrupt Controllers | DLA Qualification | 4000000702
Semiconductors | uPs/uCs/Peripheral ICs | Interrupt Controllers | External Data Bus Width | 4000000872
Semiconductors | uPs/uCs/Peripheral ICs | Interrupt Controllers | JESD-30 Code | 4000000711
Semiconductors | uPs/uCs/Peripheral ICs | Interrupt Controllers | Length | 4000001358
Semiconductors | uPs/uCs/Peripheral ICs | Interrupt Controllers | Number of External Interrupts | 4000001823
Semiconductors | uPs/uCs/Peripheral ICs | Interrupt Controllers | Number of Terminals | 4000000851
Semiconductors | uPs/uCs/Peripheral ICs | Interrupt Controllers | Operating Temperature-Max | 4000000637
Semiconductors | uPs/uCs/Peripheral ICs | Interrupt Controllers | Operating Temperature-Min | 4000001708
Semiconductors | uPs/uCs/Peripheral ICs | Interrupt Controllers | Package Body Material | 4000002502
Semiconductors | uPs/uCs/Peripheral ICs | Interrupt Controllers | Package Code | 4000000695
Semiconductors | uPs/uCs/Peripheral ICs | Interrupt Controllers | Package Equivalence Code | 4000000098
Semiconductors | uPs/uCs/Peripheral ICs | Interrupt Controllers | Package Shape | 4000002016
Semiconductors | uPs/uCs/Peripheral ICs | Interrupt Controllers | Package Style | 4000001786
Semiconductors | uPs/uCs/Peripheral ICs | Interrupt Controllers | Power Supplies | 3900000668
Semiconductors | uPs/uCs/Peripheral ICs | Interrupt Controllers | Screening Level / Reference Standard | 4000000850
Semiconductors | uPs/uCs/Peripheral ICs | Interrupt Controllers | Supply Current-Max | 4000001948
Semiconductors | uPs/uCs/Peripheral ICs | Interrupt Controllers | Supply Voltage-Max | 4000002618
Semiconductors | uPs/uCs/Peripheral ICs | Interrupt Controllers | Supply Voltage-Min | 4000001166
Semiconductors | uPs/uCs/Peripheral ICs | Interrupt Controllers | Supply Voltage-Nom | 4000000638
Semiconductors | uPs/uCs/Peripheral ICs | Interrupt Controllers | Surface Mount | 4000001709
Semiconductors | uPs/uCs/Peripheral ICs | Interrupt Controllers | Technology | 4000002721
Semiconductors | uPs/uCs/Peripheral ICs | Interrupt Controllers | Temperature Grade | 4000002024
Semiconductors | uPs/uCs/Peripheral ICs | Interrupt Controllers | Terminal Form | 4000002768
Semiconductors | uPs/uCs/Peripheral ICs | Interrupt Controllers | Terminal Pitch | 4000001820
Semiconductors | uPs/uCs/Peripheral ICs | Interrupt Controllers | Terminal Position | 4000001374
Semiconductors | uPs/uCs/Peripheral ICs | Interrupt Controllers | uPs/uCs/Peripheral ICs Type | 4000001277
Semiconductors | uPs/uCs/Peripheral ICs | Interrupt Controllers | Width | 4000001377
Semiconductors | uPs/uCs/Peripheral ICs | Math Processors | Boundary Scan | 4000001994
Semiconductors | uPs/uCs/Peripheral ICs | Math Processors | Clock Frequency-Max | 4000002452
Semiconductors | uPs/uCs/Peripheral ICs | Math Processors | DLA Qualification | 4000000702
Semiconductors | uPs/uCs/Peripheral ICs | Math Processors | External Data Bus Width | 4000000872
Semiconductors | uPs/uCs/Peripheral ICs | Math Processors | JESD-30 Code | 4000000711
Semiconductors | uPs/uCs/Peripheral ICs | Math Processors | Length | 4000001358
Semiconductors | uPs/uCs/Peripheral ICs | Math Processors | Number of Terminals | 4000000851
Semiconductors | uPs/uCs/Peripheral ICs | Math Processors | Operating Temperature-Max | 4000000637
Semiconductors | uPs/uCs/Peripheral ICs | Math Processors | Operating Temperature-Min | 4000001708
Semiconductors | uPs/uCs/Peripheral ICs | Math Processors | Package Body Material | 4000002502
Semiconductors | uPs/uCs/Peripheral ICs | Math Processors | Package Code | 4000000695
Semiconductors | uPs/uCs/Peripheral ICs | Math Processors | Package Equivalence Code | 4000000098
Semiconductors | uPs/uCs/Peripheral ICs | Math Processors | Package Shape | 4000002016
Semiconductors | uPs/uCs/Peripheral ICs | Math Processors | Package Style | 4000001786
Semiconductors | uPs/uCs/Peripheral ICs | Math Processors | Power Supplies | 3900000668
Semiconductors | uPs/uCs/Peripheral ICs | Math Processors | Screening Level / Reference Standard | 4000000850
Semiconductors | uPs/uCs/Peripheral ICs | Math Processors | Seated Height-Max | 4000001581
Semiconductors | uPs/uCs/Peripheral ICs | Math Processors | Supply Current-Max | 4000001948
Semiconductors | uPs/uCs/Peripheral ICs | Math Processors | Supply Voltage-Max | 4000002618
Semiconductors | uPs/uCs/Peripheral ICs | Math Processors | Supply Voltage-Min | 4000001166
Semiconductors | uPs/uCs/Peripheral ICs | Math Processors | Supply Voltage-Nom | 4000000638
Semiconductors | uPs/uCs/Peripheral ICs | Math Processors | Surface Mount | 4000001709
Semiconductors | uPs/uCs/Peripheral ICs | Math Processors | Technology | 4000002721
Semiconductors | uPs/uCs/Peripheral ICs | Math Processors | Temperature Grade | 4000002024
Semiconductors | uPs/uCs/Peripheral ICs | Math Processors | Terminal Finish | 4000001792
Semiconductors | uPs/uCs/Peripheral ICs | Math Processors | Terminal Form | 4000002768
Semiconductors | uPs/uCs/Peripheral ICs | Math Processors | Terminal Pitch | 4000001820
Semiconductors | uPs/uCs/Peripheral ICs | Math Processors | Terminal Position | 4000001374
Semiconductors | uPs/uCs/Peripheral ICs | Math Processors | uPs/uCs/Peripheral ICs Type | 4000001277
Semiconductors | uPs/uCs/Peripheral ICs | Math Processors | Width | 4000001377
Semiconductors | uPs/uCs/Peripheral ICs | Memory Controllers | Address Bus Width | 4000001533
Semiconductors | uPs/uCs/Peripheral ICs | Memory Controllers | Boundary Scan | 4000001994
Semiconductors | uPs/uCs/Peripheral ICs | Memory Controllers | DLA Qualification | 4000000702
Semiconductors | uPs/uCs/Peripheral ICs | Memory Controllers | External Data Bus Width | 4000000872
Semiconductors | uPs/uCs/Peripheral ICs | Memory Controllers | JESD-30 Code | 4000000711
Semiconductors | uPs/uCs/Peripheral ICs | Memory Controllers | Length | 4000001358
Semiconductors | uPs/uCs/Peripheral ICs | Memory Controllers | Low Power Mode | 4000002738
Semiconductors | uPs/uCs/Peripheral ICs | Memory Controllers | Memory Organization | 4000000943
Semiconductors | uPs/uCs/Peripheral ICs | Memory Controllers | Number of Banks | 4000002035
Semiconductors | uPs/uCs/Peripheral ICs | Memory Controllers | Number of Terminals | 4000000851
Semiconductors | uPs/uCs/Peripheral ICs | Memory Controllers | Operating Temperature-Max | 4000000637
Semiconductors | uPs/uCs/Peripheral ICs | Memory Controllers | Operating Temperature-Min | 4000001708
Semiconductors | uPs/uCs/Peripheral ICs | Memory Controllers | Package Body Material | 4000002502
Semiconductors | uPs/uCs/Peripheral ICs | Memory Controllers | Package Code | 4000000695
Semiconductors | uPs/uCs/Peripheral ICs | Memory Controllers | Package Equivalence Code | 4000000098
Semiconductors | uPs/uCs/Peripheral ICs | Memory Controllers | Package Shape | 4000002016
Semiconductors | uPs/uCs/Peripheral ICs | Memory Controllers | Package Style | 4000001786
Semiconductors | uPs/uCs/Peripheral ICs | Memory Controllers | Power Supplies | 3900000668
Semiconductors | uPs/uCs/Peripheral ICs | Memory Controllers | Screening Level / Reference Standard | 4000000850
Semiconductors | uPs/uCs/Peripheral ICs | Memory Controllers | Supply Current-Max | 4000001948
Semiconductors | uPs/uCs/Peripheral ICs | Memory Controllers | Supply Voltage-Max | 4000002618
Semiconductors | uPs/uCs/Peripheral ICs | Memory Controllers | Supply Voltage-Min | 4000001166
Semiconductors | uPs/uCs/Peripheral ICs | Memory Controllers | Supply Voltage-Nom | 4000000638
Semiconductors | uPs/uCs/Peripheral ICs | Memory Controllers | Surface Mount | 4000001709
Semiconductors | uPs/uCs/Peripheral ICs | Memory Controllers | Technology | 4000002721
Semiconductors | uPs/uCs/Peripheral ICs | Memory Controllers | Temperature Grade | 4000002024
Semiconductors | uPs/uCs/Peripheral ICs | Memory Controllers | Terminal Form | 4000002768
Semiconductors | uPs/uCs/Peripheral ICs | Memory Controllers | Terminal Pitch | 4000001820
Semiconductors | uPs/uCs/Peripheral ICs | Memory Controllers | Terminal Position | 4000001374
Semiconductors | uPs/uCs/Peripheral ICs | Memory Controllers | uPs/uCs/Peripheral ICs Type | 4000001277
Semiconductors | uPs/uCs/Peripheral ICs | Memory Controllers | Width | 4000001377
Semiconductors | uPs/uCs/Peripheral ICs | Memory Management Units | Address Bus Width | 4000001533
Semiconductors | uPs/uCs/Peripheral ICs | Memory Management Units | Address Translation Time-Max | 4000001165
Semiconductors | uPs/uCs/Peripheral ICs | Memory Management Units | Bus Compatibility | 4000001743
Semiconductors | uPs/uCs/Peripheral ICs | Memory Management Units | Clock Frequency-Max | 4000002452
Semiconductors | uPs/uCs/Peripheral ICs | Memory Management Units | DLA Qualification | 4000000702
Semiconductors | uPs/uCs/Peripheral ICs | Memory Management Units | External Data Bus Width | 4000000872
Semiconductors | uPs/uCs/Peripheral ICs | Memory Management Units | JESD-30 Code | 4000000711
Semiconductors | uPs/uCs/Peripheral ICs | Memory Management Units | Length | 4000001358
Semiconductors | uPs/uCs/Peripheral ICs | Memory Management Units | Number of Addressable Pages | 4000002260
Semiconductors | uPs/uCs/Peripheral ICs | Memory Management Units | Number of Terminals | 4000000851
Semiconductors | uPs/uCs/Peripheral ICs | Memory Management Units | Operating Temperature-Max | 4000000637
Semiconductors | uPs/uCs/Peripheral ICs | Memory Management Units | Operating Temperature-Min | 4000001708
Semiconductors | uPs/uCs/Peripheral ICs | Memory Management Units | Package Body Material | 4000002502
Semiconductors | uPs/uCs/Peripheral ICs | Memory Management Units | Package Code | 4000000695
Semiconductors | uPs/uCs/Peripheral ICs | Memory Management Units | Package Equivalence Code | 4000000098
Semiconductors | uPs/uCs/Peripheral ICs | Memory Management Units | Package Shape | 4000002016
Semiconductors | uPs/uCs/Peripheral ICs | Memory Management Units | Package Style | 4000001786
Semiconductors | uPs/uCs/Peripheral ICs | Memory Management Units | Screening Level / Reference Standard | 4000000850
Semiconductors | uPs/uCs/Peripheral ICs | Memory Management Units | Supply Voltage-Max | 4000002618
Semiconductors | uPs/uCs/Peripheral ICs | Memory Management Units | Supply Voltage-Min | 4000001166
Semiconductors | uPs/uCs/Peripheral ICs | Memory Management Units | Surface Mount | 4000001709
Semiconductors | uPs/uCs/Peripheral ICs | Memory Management Units | Technology | 4000002721
Semiconductors | uPs/uCs/Peripheral ICs | Memory Management Units | Temperature Grade | 4000002024
Semiconductors | uPs/uCs/Peripheral ICs | Memory Management Units | Terminal Form | 4000002768
Semiconductors | uPs/uCs/Peripheral ICs | Memory Management Units | Terminal Pitch | 4000001820
Semiconductors | uPs/uCs/Peripheral ICs | Memory Management Units | Terminal Position | 4000001374
Semiconductors | uPs/uCs/Peripheral ICs | Memory Management Units | Width | 4000001377
Semiconductors | uPs/uCs/Peripheral ICs | Microcontrollers | Access Time-Max | 4000000093
Semiconductors | uPs/uCs/Peripheral ICs | Microcontrollers | ADC Channels | 4000002683
Semiconductors | uPs/uCs/Peripheral ICs | Microcontrollers | Address Bus Width | 4000001533
Semiconductors | uPs/uCs/Peripheral ICs | Microcontrollers | Bit Size | 4000002504
Semiconductors | uPs/uCs/Peripheral ICs | Microcontrollers | Clock Frequency-Max | 4000002452
Semiconductors | uPs/uCs/Peripheral ICs | Microcontrollers | DAC Channels | 4000002763
Semiconductors | uPs/uCs/Peripheral ICs | Microcontrollers | DLA Qualification | 4000000702
Semiconductors | uPs/uCs/Peripheral ICs | Microcontrollers | DMA Channels | 4000002261
Semiconductors | uPs/uCs/Peripheral ICs | Microcontrollers | External Data Bus Width | 4000000872
Semiconductors | uPs/uCs/Peripheral ICs | Microcontrollers | JESD-30 Code | 4000000711
Semiconductors | uPs/uCs/Peripheral ICs | Microcontrollers | Length | 4000001358
Semiconductors | uPs/uCs/Peripheral ICs | Microcontrollers | Number of I/O Lines | 4000001594
Semiconductors | uPs/uCs/Peripheral ICs | Microcontrollers | Number of Terminals | 4000000851
Semiconductors | uPs/uCs/Peripheral ICs | Microcontrollers | Operating Temperature-Max | 4000000637
Semiconductors | uPs/uCs/Peripheral ICs | Microcontrollers | Operating Temperature-Min | 4000001708
Semiconductors | uPs/uCs/Peripheral ICs | Microcontrollers | Package Body Material | 4000002502
Semiconductors | uPs/uCs/Peripheral ICs | Microcontrollers | Package Code | 4000000695
Semiconductors | uPs/uCs/Peripheral ICs | Microcontrollers | Package Equivalence Code | 4000000098
Semiconductors | uPs/uCs/Peripheral ICs | Microcontrollers | Package Shape | 4000002016
Semiconductors | uPs/uCs/Peripheral ICs | Microcontrollers | Package Style | 4000001786
Semiconductors | uPs/uCs/Peripheral ICs | Microcontrollers | Program Memory Size | 3900000677
Semiconductors | uPs/uCs/Peripheral ICs | Microcontrollers | Program Memory Type | 4000002166
Semiconductors | uPs/uCs/Peripheral ICs | Microcontrollers | PWM Channels | 4000001804
Semiconductors | uPs/uCs/Peripheral ICs | Microcontrollers | Screening Level / Reference Standard | 4000000850
Semiconductors | uPs/uCs/Peripheral ICs | Microcontrollers | Speed | 4000002448
Semiconductors | uPs/uCs/Peripheral ICs | Microcontrollers | Supply Current-Max | 4000001948
Semiconductors | uPs/uCs/Peripheral ICs | Microcontrollers | Supply Voltage-Max | 4000002618
Semiconductors | uPs/uCs/Peripheral ICs | Microcontrollers | Supply Voltage-Min | 4000001166
Semiconductors | uPs/uCs/Peripheral ICs | Microcontrollers | Supply Voltage-Nom | 4000000638
Semiconductors | uPs/uCs/Peripheral ICs | Microcontrollers | Surface Mount | 4000001709
Semiconductors | uPs/uCs/Peripheral ICs | Microcontrollers | Technology | 4000002721
Semiconductors | uPs/uCs/Peripheral ICs | Microcontrollers | Temperature Grade | 4000002024
Semiconductors | uPs/uCs/Peripheral ICs | Microcontrollers | Terminal Form | 4000002768
Semiconductors | uPs/uCs/Peripheral ICs | Microcontrollers | Terminal Pitch | 4000001820
Semiconductors | uPs/uCs/Peripheral ICs | Microcontrollers | Terminal Position | 4000001374
Semiconductors | uPs/uCs/Peripheral ICs | Microcontrollers | uPs/uCs/Peripheral ICs Type | 4000001277
Semiconductors | uPs/uCs/Peripheral ICs | Microcontrollers | Width | 4000001377
Semiconductors | uPs/uCs/Peripheral ICs | Microprocessor Chipsets | Constituent1 of Chipset | 4000000945
Semiconductors | uPs/uCs/Peripheral ICs | Microprocessor Chipsets | Constituent2 of Chipset | 4000002036
Semiconductors | uPs/uCs/Peripheral ICs | Microprocessor Chipsets | JESD-30 Code | 4000000711
Semiconductors | uPs/uCs/Peripheral ICs | Microprocessor Chipsets | Number of Terminals | 4000000851
Semiconductors | uPs/uCs/Peripheral ICs | Microprocessor Chipsets | Operating Temperature-Max | 4000000637
Semiconductors | uPs/uCs/Peripheral ICs | Microprocessor Chipsets | Package Code | 4000000695
Semiconductors | uPs/uCs/Peripheral ICs | Microprocessor Chipsets | Package Style | 4000001786
Semiconductors | uPs/uCs/Peripheral ICs | Microprocessor Chipsets | Part Descp of Constituent1 | 4000002262
Semiconductors | uPs/uCs/Peripheral ICs | Microprocessor Chipsets | Part Descp of Constituent2 | 4000002037
Semiconductors | uPs/uCs/Peripheral ICs | Microprocessor Chipsets | Supply Voltage-Max | 4000002618
Semiconductors | uPs/uCs/Peripheral ICs | Microprocessor Chipsets | Supply Voltage-Min | 4000001166
Semiconductors | uPs/uCs/Peripheral ICs | Microprocessor Chipsets | Supply Voltage-Nom | 4000000638
Semiconductors | uPs/uCs/Peripheral ICs | Microprocessor Chipsets | Temperature Grade | 4000002024
Semiconductors | uPs/uCs/Peripheral ICs | Microprocessor Chipsets | Terminal Form | 4000002768
Semiconductors | uPs/uCs/Peripheral ICs | Microprocessor Chipsets | Terminal Position | 4000001374
Semiconductors | uPs/uCs/Peripheral ICs | Microprocessor Chipsets | uPs/uCs/Peripheral ICs Type | 4000001277
Semiconductors | uPs/uCs/Peripheral ICs | Microprocessors | Address Bus Width | 4000001533
Semiconductors | uPs/uCs/Peripheral ICs | Microprocessors | Bit Size | 4000002504
Semiconductors | uPs/uCs/Peripheral ICs | Microprocessors | Boundary Scan | 4000001994
Semiconductors | uPs/uCs/Peripheral ICs | Microprocessors | Clock Frequency-Max | 4000002452
Semiconductors | uPs/uCs/Peripheral ICs | Microprocessors | DLA Qualification | 4000000702
Semiconductors | uPs/uCs/Peripheral ICs | Microprocessors | External Data Bus Width | 4000000872
Semiconductors | uPs/uCs/Peripheral ICs | Microprocessors | Format | 3900000675
Semiconductors | uPs/uCs/Peripheral ICs | Microprocessors | Integrated Cache | 4000001805
Semiconductors | uPs/uCs/Peripheral ICs | Microprocessors | JESD-30 Code | 4000000711
Semiconductors | uPs/uCs/Peripheral ICs | Microprocessors | Length | 4000001358
Semiconductors | uPs/uCs/Peripheral ICs | Microprocessors | Low Power Mode | 4000002738
Semiconductors | uPs/uCs/Peripheral ICs | Microprocessors | Number of Terminals | 4000000851
Semiconductors | uPs/uCs/Peripheral ICs | Microprocessors | Operating Temperature-Max | 4000000637
Semiconductors | uPs/uCs/Peripheral ICs | Microprocessors | Operating Temperature-Min | 4000001708
Semiconductors | uPs/uCs/Peripheral ICs | Microprocessors | Package Body Material | 4000002502
Semiconductors | uPs/uCs/Peripheral ICs | Microprocessors | Package Code | 4000000695
Semiconductors | uPs/uCs/Peripheral ICs | Microprocessors | Package Equivalence Code | 4000000098
Semiconductors | uPs/uCs/Peripheral ICs | Microprocessors | Package Shape | 4000002016
Semiconductors | uPs/uCs/Peripheral ICs | Microprocessors | Package Style | 4000001786
Semiconductors | uPs/uCs/Peripheral ICs | Microprocessors | Power Supplies | 3900000668
Semiconductors | uPs/uCs/Peripheral ICs | Microprocessors | Screening Level / Reference Standard | 4000000850
Semiconductors | uPs/uCs/Peripheral ICs | Microprocessors | Speed | 4000002448
Semiconductors | uPs/uCs/Peripheral ICs | Microprocessors | Supply Voltage-Max | 4000002618
Semiconductors | uPs/uCs/Peripheral ICs | Microprocessors | Supply Voltage-Min | 4000001166
Semiconductors | uPs/uCs/Peripheral ICs | Microprocessors | Supply Voltage-Nom | 4000000638
Semiconductors | uPs/uCs/Peripheral ICs | Microprocessors | Surface Mount | 4000001709
Semiconductors | uPs/uCs/Peripheral ICs | Microprocessors | Technology | 4000002721
Semiconductors | uPs/uCs/Peripheral ICs | Microprocessors | Temperature Grade | 4000002024
Semiconductors | uPs/uCs/Peripheral ICs | Microprocessors | Terminal Form | 4000002768
Semiconductors | uPs/uCs/Peripheral ICs | Microprocessors | Terminal Pitch | 4000001820
Semiconductors | uPs/uCs/Peripheral ICs | Microprocessors | Terminal Position | 4000001374
Semiconductors | uPs/uCs/Peripheral ICs | Microprocessors | uPs/uCs/Peripheral ICs Type | 4000001277
Semiconductors | uPs/uCs/Peripheral ICs | Microprocessors | Width | 4000001377
Semiconductors | uPs/uCs/Peripheral ICs | Multifunction Peripherals | Access Time-Max | 4000000093
Semiconductors | uPs/uCs/Peripheral ICs | Multifunction Peripherals | Address Bus Width | 4000001533
Semiconductors | uPs/uCs/Peripheral ICs | Multifunction Peripherals | Boundary Scan | 4000001994
Semiconductors | uPs/uCs/Peripheral ICs | Multifunction Peripherals | Bus Compatibility | 4000001743
Semiconductors | uPs/uCs/Peripheral ICs | Multifunction Peripherals | Clock Frequency-Max | 4000002452
Semiconductors | uPs/uCs/Peripheral ICs | Multifunction Peripherals | DLA Qualification | 4000000702
Semiconductors | uPs/uCs/Peripheral ICs | Multifunction Peripherals | External Data Bus Width | 4000000872
Semiconductors | uPs/uCs/Peripheral ICs | Multifunction Peripherals | JESD-30 Code | 4000000711
Semiconductors | uPs/uCs/Peripheral ICs | Multifunction Peripherals | Length | 4000001358
Semiconductors | uPs/uCs/Peripheral ICs | Multifunction Peripherals | Number of I/O Lines | 4000001594
Semiconductors | uPs/uCs/Peripheral ICs | Multifunction Peripherals | Number of Terminals | 4000000851
Semiconductors | uPs/uCs/Peripheral ICs | Multifunction Peripherals | Operating Temperature-Max | 4000000637
Semiconductors | uPs/uCs/Peripheral ICs | Multifunction Peripherals | Operating Temperature-Min | 4000001708
Semiconductors | uPs/uCs/Peripheral ICs | Multifunction Peripherals | Package Body Material | 4000002502
Semiconductors | uPs/uCs/Peripheral ICs | Multifunction Peripherals | Package Code | 4000000695
Semiconductors | uPs/uCs/Peripheral ICs | Multifunction Peripherals | Package Equivalence Code | 4000000098
Semiconductors | uPs/uCs/Peripheral ICs | Multifunction Peripherals | Package Shape | 4000002016
Semiconductors | uPs/uCs/Peripheral ICs | Multifunction Peripherals | Package Style | 4000001786
Semiconductors | uPs/uCs/Peripheral ICs | Multifunction Peripherals | Power Supplies | 3900000668
Semiconductors | uPs/uCs/Peripheral ICs | Multifunction Peripherals | RAM (words) | 4000001167
Semiconductors | uPs/uCs/Peripheral ICs | Multifunction Peripherals | Screening Level / Reference Standard | 4000000850
Semiconductors | uPs/uCs/Peripheral ICs | Multifunction Peripherals | Supply Voltage-Max | 4000002618
Semiconductors | uPs/uCs/Peripheral ICs | Multifunction Peripherals | Supply Voltage-Min | 4000001166
Semiconductors | uPs/uCs/Peripheral ICs | Multifunction Peripherals | Supply Voltage-Nom | 4000000638
Semiconductors | uPs/uCs/Peripheral ICs | Multifunction Peripherals | Surface Mount | 4000001709
Semiconductors | uPs/uCs/Peripheral ICs | Multifunction Peripherals | Technology | 4000002721
Semiconductors | uPs/uCs/Peripheral ICs | Multifunction Peripherals | Temperature Grade | 4000002024
Semiconductors | uPs/uCs/Peripheral ICs | Multifunction Peripherals | Terminal Form | 4000002768
Semiconductors | uPs/uCs/Peripheral ICs | Multifunction Peripherals | Terminal Pitch | 4000001820
Semiconductors | uPs/uCs/Peripheral ICs | Multifunction Peripherals | Terminal Position | 4000001374
Semiconductors | uPs/uCs/Peripheral ICs | Multifunction Peripherals | uPs/uCs/Peripheral ICs Type | 4000001277
Semiconductors | uPs/uCs/Peripheral ICs | Multifunction Peripherals | Width | 4000001377
Semiconductors | uPs/uCs/Peripheral ICs | Other uPs/uCs/Peripheral ICs | Access Time-Max | 4000000093
Semiconductors | uPs/uCs/Peripheral ICs | Other uPs/uCs/Peripheral ICs | DLA Qualification | 4000000702
Semiconductors | uPs/uCs/Peripheral ICs | Other uPs/uCs/Peripheral ICs | JESD-30 Code | 4000000711
Semiconductors | uPs/uCs/Peripheral ICs | Other uPs/uCs/Peripheral ICs | Length | 4000001358
Semiconductors | uPs/uCs/Peripheral ICs | Other uPs/uCs/Peripheral ICs | Moisture Sensitivity Level | 4000002029
Semiconductors | uPs/uCs/Peripheral ICs | Other uPs/uCs/Peripheral ICs | Number of Terminals | 4000000851
Semiconductors | uPs/uCs/Peripheral ICs | Other uPs/uCs/Peripheral ICs | Operating Temperature-Max | 4000000637
Semiconductors | uPs/uCs/Peripheral ICs | Other uPs/uCs/Peripheral ICs | Operating Temperature-Min | 4000001708
Semiconductors | uPs/uCs/Peripheral ICs | Other uPs/uCs/Peripheral ICs | Package Body Material | 4000002502
Semiconductors | uPs/uCs/Peripheral ICs | Other uPs/uCs/Peripheral ICs | Package Code | 4000000695
Semiconductors | uPs/uCs/Peripheral ICs | Other uPs/uCs/Peripheral ICs | Package Equivalence Code | 4000000098
Semiconductors | uPs/uCs/Peripheral ICs | Other uPs/uCs/Peripheral ICs | Package Shape | 4000002016
Semiconductors | uPs/uCs/Peripheral ICs | Other uPs/uCs/Peripheral ICs | Package Style | 4000001786
Semiconductors | uPs/uCs/Peripheral ICs | Other uPs/uCs/Peripheral ICs | Peak Reflow Temperature (Cel) | 4000002021
Semiconductors | uPs/uCs/Peripheral ICs | Other uPs/uCs/Peripheral ICs | Screening Level / Reference Standard | 4000000850
Semiconductors | uPs/uCs/Peripheral ICs | Other uPs/uCs/Peripheral ICs | Supply Voltage-Max | 4000002618
Semiconductors | uPs/uCs/Peripheral ICs | Other uPs/uCs/Peripheral ICs | Supply Voltage-Min | 4000001166
Semiconductors | uPs/uCs/Peripheral ICs | Other uPs/uCs/Peripheral ICs | Supply Voltage-Nom | 4000000638
Semiconductors | uPs/uCs/Peripheral ICs | Other uPs/uCs/Peripheral ICs | Surface Mount | 4000001709
Semiconductors | uPs/uCs/Peripheral ICs | Other uPs/uCs/Peripheral ICs | Technology | 4000002721
Semiconductors | uPs/uCs/Peripheral ICs | Other uPs/uCs/Peripheral ICs | Temperature Grade | 4000002024
Semiconductors | uPs/uCs/Peripheral ICs | Other uPs/uCs/Peripheral ICs | Terminal Finish | 4000001792
Semiconductors | uPs/uCs/Peripheral ICs | Other uPs/uCs/Peripheral ICs | Terminal Form | 4000002768
Semiconductors | uPs/uCs/Peripheral ICs | Other uPs/uCs/Peripheral ICs | Terminal Pitch | 4000001820
Semiconductors | uPs/uCs/Peripheral ICs | Other uPs/uCs/Peripheral ICs | Terminal Position | 4000001374
Semiconductors | uPs/uCs/Peripheral ICs | Other uPs/uCs/Peripheral ICs | Time@Peak Reflow Temperature-Max (s) | 4000001376
Semiconductors | uPs/uCs/Peripheral ICs | Other uPs/uCs/Peripheral ICs | uPs/uCs/Peripheral ICs Type | 4000001277
Semiconductors | uPs/uCs/Peripheral ICs | Other uPs/uCs/Peripheral ICs | Width | 4000001377
Semiconductors | uPs/uCs/Peripheral ICs | Parallel IO Ports | Access Time-Max | 4000000093
Semiconductors | uPs/uCs/Peripheral ICs | Parallel IO Ports | DLA Qualification | 4000000702
Semiconductors | uPs/uCs/Peripheral ICs | Parallel IO Ports | JESD-30 Code | 4000000711
Semiconductors | uPs/uCs/Peripheral ICs | Parallel IO Ports | Length | 4000001358
Semiconductors | uPs/uCs/Peripheral ICs | Parallel IO Ports | Number of I/O Lines | 4000001594
Semiconductors | uPs/uCs/Peripheral ICs | Parallel IO Ports | Number of Ports | 4000000659
Semiconductors | uPs/uCs/Peripheral ICs | Parallel IO Ports | Number of Terminals | 4000000851
Semiconductors | uPs/uCs/Peripheral ICs | Parallel IO Ports | Operating Temperature-Max | 4000000637
Semiconductors | uPs/uCs/Peripheral ICs | Parallel IO Ports | Operating Temperature-Min | 4000001708
Semiconductors | uPs/uCs/Peripheral ICs | Parallel IO Ports | Package Body Material | 4000002502
Semiconductors | uPs/uCs/Peripheral ICs | Parallel IO Ports | Package Code | 4000000695
Semiconductors | uPs/uCs/Peripheral ICs | Parallel IO Ports | Package Equivalence Code | 4000000098
Semiconductors | uPs/uCs/Peripheral ICs | Parallel IO Ports | Package Shape | 4000002016
Semiconductors | uPs/uCs/Peripheral ICs | Parallel IO Ports | Package Style | 4000001786
Semiconductors | uPs/uCs/Peripheral ICs | Parallel IO Ports | Power Supplies | 3900000668
Semiconductors | uPs/uCs/Peripheral ICs | Parallel IO Ports | Screening Level / Reference Standard | 4000000850
Semiconductors | uPs/uCs/Peripheral ICs | Parallel IO Ports | Supply Voltage-Max | 4000002618
Semiconductors | uPs/uCs/Peripheral ICs | Parallel IO Ports | Supply Voltage-Min | 4000001166
Semiconductors | uPs/uCs/Peripheral ICs | Parallel IO Ports | Supply Voltage-Nom | 4000000638
Semiconductors | uPs/uCs/Peripheral ICs | Parallel IO Ports | Surface Mount | 4000001709
Semiconductors | uPs/uCs/Peripheral ICs | Parallel IO Ports | Technology | 4000002721
Semiconductors | uPs/uCs/Peripheral ICs | Parallel IO Ports | Temperature Grade | 4000002024
Semiconductors | uPs/uCs/Peripheral ICs | Parallel IO Ports | Terminal Form | 4000002768
Semiconductors | uPs/uCs/Peripheral ICs | Parallel IO Ports | Terminal Pitch | 4000001820
Semiconductors | uPs/uCs/Peripheral ICs | Parallel IO Ports | Terminal Position | 4000001374
Semiconductors | uPs/uCs/Peripheral ICs | Parallel IO Ports | uPs/uCs/Peripheral ICs Type | 4000001277
Semiconductors | uPs/uCs/Peripheral ICs | Parallel IO Ports | Width | 4000001377
Semiconductors | uPs/uCs/Peripheral ICs | Secondary Storage Controllers | Host Interface Standard | 4000002632
Semiconductors | uPs/uCs/Peripheral ICs | Secondary Storage Controllers | JESD-30 Code | 4000000711
Semiconductors | uPs/uCs/Peripheral ICs | Secondary Storage Controllers | Length | 4000001358
Semiconductors | uPs/uCs/Peripheral ICs | Secondary Storage Controllers | Number of Terminals | 4000000851
Semiconductors | uPs/uCs/Peripheral ICs | Secondary Storage Controllers | Operating Temperature-Max | 4000000637
Semiconductors | uPs/uCs/Peripheral ICs | Secondary Storage Controllers | Operating Temperature-Min | 4000001708
Semiconductors | uPs/uCs/Peripheral ICs | Secondary Storage Controllers | Package Body Material | 4000002502
Semiconductors | uPs/uCs/Peripheral ICs | Secondary Storage Controllers | Package Code | 4000000695
Semiconductors | uPs/uCs/Peripheral ICs | Secondary Storage Controllers | Package Equivalence Code | 4000000098
Semiconductors | uPs/uCs/Peripheral ICs | Secondary Storage Controllers | Package Shape | 4000002016
Semiconductors | uPs/uCs/Peripheral ICs | Secondary Storage Controllers | Package Style | 4000001786
Semiconductors | uPs/uCs/Peripheral ICs | Secondary Storage Controllers | Screening Level / Reference Standard | 4000000850
Semiconductors | uPs/uCs/Peripheral ICs | Secondary Storage Controllers | Supply Voltage-Max | 4000002618
Semiconductors | uPs/uCs/Peripheral ICs | Secondary Storage Controllers | Supply Voltage-Min | 4000001166
Semiconductors | uPs/uCs/Peripheral ICs | Secondary Storage Controllers | Supply Voltage-Nom | 4000000638
Semiconductors | uPs/uCs/Peripheral ICs | Secondary Storage Controllers | Surface Mount | 4000001709
Semiconductors | uPs/uCs/Peripheral ICs | Secondary Storage Controllers | Temperature Grade | 4000002024
Semiconductors | uPs/uCs/Peripheral ICs | Secondary Storage Controllers | Terminal Form | 4000002768
Semiconductors | uPs/uCs/Peripheral ICs | Secondary Storage Controllers | Terminal Pitch | 4000001820
Semiconductors | uPs/uCs/Peripheral ICs | Secondary Storage Controllers | Terminal Position | 4000001374
Semiconductors | uPs/uCs/Peripheral ICs | Secondary Storage Controllers | uPs/uCs/Peripheral ICs Type | 4000001277
Semiconductors | uPs/uCs/Peripheral ICs | Secondary Storage Controllers | Width | 4000001377
Semiconductors | uPs/uCs/Peripheral ICs | Serial IO/Communication Controllers | Address Bus Width | 4000001533
Semiconductors | uPs/uCs/Peripheral ICs | Serial IO/Communication Controllers | Boundary Scan | 4000001994
Semiconductors | uPs/uCs/Peripheral ICs | Serial IO/Communication Controllers | Clock Frequency-Max | 4000002452
Semiconductors | uPs/uCs/Peripheral ICs | Serial IO/Communication Controllers | Communication Protocol | 4000000987
Semiconductors | uPs/uCs/Peripheral ICs | Serial IO/Communication Controllers | Data Encoding/Decoding Method | 4000000763
Semiconductors | uPs/uCs/Peripheral ICs | Serial IO/Communication Controllers | Data Transfer Rate-Max | 4000001116
Semiconductors | uPs/uCs/Peripheral ICs | Serial IO/Communication Controllers | DLA Qualification | 4000000702
Semiconductors | uPs/uCs/Peripheral ICs | Serial IO/Communication Controllers | External Data Bus Width | 4000000872
Semiconductors | uPs/uCs/Peripheral ICs | Serial IO/Communication Controllers | JESD-30 Code | 4000000711
Semiconductors | uPs/uCs/Peripheral ICs | Serial IO/Communication Controllers | Length | 4000001358
Semiconductors | uPs/uCs/Peripheral ICs | Serial IO/Communication Controllers | Low Power Mode | 4000002738
Semiconductors | uPs/uCs/Peripheral ICs | Serial IO/Communication Controllers | Number of Serial I/Os | 3900000670
Semiconductors | uPs/uCs/Peripheral ICs | Serial IO/Communication Controllers | Number of Terminals | 4000000851
Semiconductors | uPs/uCs/Peripheral ICs | Serial IO/Communication Controllers | Operating Temperature-Max | 4000000637
Semiconductors | uPs/uCs/Peripheral ICs | Serial IO/Communication Controllers | Operating Temperature-Min | 4000001708
Semiconductors | uPs/uCs/Peripheral ICs | Serial IO/Communication Controllers | Package Body Material | 4000002502
Semiconductors | uPs/uCs/Peripheral ICs | Serial IO/Communication Controllers | Package Code | 4000000695
Semiconductors | uPs/uCs/Peripheral ICs | Serial IO/Communication Controllers | Package Equivalence Code | 4000000098
Semiconductors | uPs/uCs/Peripheral ICs | Serial IO/Communication Controllers | Package Shape | 4000002016
Semiconductors | uPs/uCs/Peripheral ICs | Serial IO/Communication Controllers | Package Style | 4000001786
Semiconductors | uPs/uCs/Peripheral ICs | Serial IO/Communication Controllers | Screening Level / Reference Standard | 4000000850
Semiconductors | uPs/uCs/Peripheral ICs | Serial IO/Communication Controllers | Supply Voltage-Max | 4000002618
Semiconductors | uPs/uCs/Peripheral ICs | Serial IO/Communication Controllers | Supply Voltage-Min | 4000001166
Semiconductors | uPs/uCs/Peripheral ICs | Serial IO/Communication Controllers | Supply Voltage-Nom | 4000000638
Semiconductors | uPs/uCs/Peripheral ICs | Serial IO/Communication Controllers | Surface Mount | 4000001709
Semiconductors | uPs/uCs/Peripheral ICs | Serial IO/Communication Controllers | Technology | 4000002721
Semiconductors | uPs/uCs/Peripheral ICs | Serial IO/Communication Controllers | Temperature Grade | 4000002024
Semiconductors | uPs/uCs/Peripheral ICs | Serial IO/Communication Controllers | Terminal Finish | 4000001792
Semiconductors | uPs/uCs/Peripheral ICs | Serial IO/Communication Controllers | Terminal Form | 4000002768
Semiconductors | uPs/uCs/Peripheral ICs | Serial IO/Communication Controllers | Terminal Pitch | 4000001820
Semiconductors | uPs/uCs/Peripheral ICs | Serial IO/Communication Controllers | Terminal Position | 4000001374
Semiconductors | uPs/uCs/Peripheral ICs | Serial IO/Communication Controllers | uPs/uCs/Peripheral ICs Type | 4000001277
Semiconductors | uPs/uCs/Peripheral ICs | Serial IO/Communication Controllers | Width | 4000001377
Semiconductors | uPs/uCs/Peripheral ICs | System Interface Logic ICs | Bus Compatibility | 4000001743
Semiconductors | uPs/uCs/Peripheral ICs | System Interface Logic ICs | Clock Frequency-Max | 4000002452
Semiconductors | uPs/uCs/Peripheral ICs | System Interface Logic ICs | DLA Qualification | 4000000702
Semiconductors | uPs/uCs/Peripheral ICs | System Interface Logic ICs | JESD-30 Code | 4000000711
Semiconductors | uPs/uCs/Peripheral ICs | System Interface Logic ICs | Length | 4000001358
Semiconductors | uPs/uCs/Peripheral ICs | System Interface Logic ICs | Number of Terminals | 4000000851
Semiconductors | uPs/uCs/Peripheral ICs | System Interface Logic ICs | Operating Temperature-Max | 4000000637
Semiconductors | uPs/uCs/Peripheral ICs | System Interface Logic ICs | Operating Temperature-Min | 4000001708
Semiconductors | uPs/uCs/Peripheral ICs | System Interface Logic ICs | Package Body Material | 4000002502
Semiconductors | uPs/uCs/Peripheral ICs | System Interface Logic ICs | Package Code | 4000000695
Semiconductors | uPs/uCs/Peripheral ICs | System Interface Logic ICs | Package Equivalence Code | 4000000098
Semiconductors | uPs/uCs/Peripheral ICs | System Interface Logic ICs | Package Shape | 4000002016
Semiconductors | uPs/uCs/Peripheral ICs | System Interface Logic ICs | Package Style | 4000001786
Semiconductors | uPs/uCs/Peripheral ICs | System Interface Logic ICs | Screening Level / Reference Standard | 4000000850
Semiconductors | uPs/uCs/Peripheral ICs | System Interface Logic ICs | Supply Current-Max | 4000001948
Semiconductors | uPs/uCs/Peripheral ICs | System Interface Logic ICs | Supply Voltage-Max | 4000002618
Semiconductors | uPs/uCs/Peripheral ICs | System Interface Logic ICs | Supply Voltage-Min | 4000001166
Semiconductors | uPs/uCs/Peripheral ICs | System Interface Logic ICs | Surface Mount | 4000001709
Semiconductors | uPs/uCs/Peripheral ICs | System Interface Logic ICs | Technology | 4000002721
Semiconductors | uPs/uCs/Peripheral ICs | System Interface Logic ICs | Temperature Grade | 4000002024
Semiconductors | uPs/uCs/Peripheral ICs | System Interface Logic ICs | Terminal Finish | 4000001792
Semiconductors | uPs/uCs/Peripheral ICs | System Interface Logic ICs | Terminal Form | 4000002768
Semiconductors | uPs/uCs/Peripheral ICs | System Interface Logic ICs | Terminal Pitch | 4000001820
Semiconductors | uPs/uCs/Peripheral ICs | System Interface Logic ICs | Terminal Position | 4000001374
Semiconductors | uPs/uCs/Peripheral ICs | System Interface Logic ICs | uPs/uCs/Peripheral ICs Type | 4000001277
Semiconductors | uPs/uCs/Peripheral ICs | System Interface Logic ICs | Width | 4000001377
Semiconductors | uPs/uCs/Peripheral ICs | Timers or RTCs | Clock Frequency-Max | 4000002452
Semiconductors | uPs/uCs/Peripheral ICs | Timers or RTCs | DLA Qualification | 4000000702
Semiconductors | uPs/uCs/Peripheral ICs | Timers or RTCs | External Data Bus Width | 4000000872
Semiconductors | uPs/uCs/Peripheral ICs | Timers or RTCs | Information Access Method | 4000002634
Semiconductors | uPs/uCs/Peripheral ICs | Timers or RTCs | Interrupt Capability | 3900000674
Semiconductors | uPs/uCs/Peripheral ICs | Timers or RTCs | JESD-30 Code | 4000000711
Semiconductors | uPs/uCs/Peripheral ICs | Timers or RTCs | Length | 4000001358
Semiconductors | uPs/uCs/Peripheral ICs | Timers or RTCs | Number of Terminals | 4000000851
Semiconductors | uPs/uCs/Peripheral ICs | Timers or RTCs | Number of Timers | 4000001103
Semiconductors | uPs/uCs/Peripheral ICs | Timers or RTCs | Operating Temperature-Max | 4000000637
Semiconductors | uPs/uCs/Peripheral ICs | Timers or RTCs | Operating Temperature-Min | 4000001708
Semiconductors | uPs/uCs/Peripheral ICs | Timers or RTCs | Package Body Material | 4000002502
Semiconductors | uPs/uCs/Peripheral ICs | Timers or RTCs | Package Code | 4000000695
Semiconductors | uPs/uCs/Peripheral ICs | Timers or RTCs | Package Equivalence Code | 4000000098
Semiconductors | uPs/uCs/Peripheral ICs | Timers or RTCs | Package Shape | 4000002016
Semiconductors | uPs/uCs/Peripheral ICs | Timers or RTCs | Package Style | 4000001786
Semiconductors | uPs/uCs/Peripheral ICs | Timers or RTCs | Power Supplies | 3900000668
Semiconductors | uPs/uCs/Peripheral ICs | Timers or RTCs | Screening Level / Reference Standard | 4000000850
Semiconductors | uPs/uCs/Peripheral ICs | Timers or RTCs | Supply Voltage-Max | 4000002618
Semiconductors | uPs/uCs/Peripheral ICs | Timers or RTCs | Supply Voltage-Min | 4000001166
Semiconductors | uPs/uCs/Peripheral ICs | Timers or RTCs | Supply Voltage-Nom | 4000000638
Semiconductors | uPs/uCs/Peripheral ICs | Timers or RTCs | Surface Mount | 4000001709
Semiconductors | uPs/uCs/Peripheral ICs | Timers or RTCs | Technology | 4000002721
Semiconductors | uPs/uCs/Peripheral ICs | Timers or RTCs | Temperature Grade | 4000002024
Semiconductors | uPs/uCs/Peripheral ICs | Timers or RTCs | Terminal Finish | 4000001792
Semiconductors | uPs/uCs/Peripheral ICs | Timers or RTCs | Terminal Form | 4000002768
Semiconductors | uPs/uCs/Peripheral ICs | Timers or RTCs | Terminal Pitch | 4000001820
Semiconductors | uPs/uCs/Peripheral ICs | Timers or RTCs | Terminal Position | 4000001374
Semiconductors | uPs/uCs/Peripheral ICs | Timers or RTCs | Time-Min | 4000000099
Semiconductors | uPs/uCs/Peripheral ICs | Timers or RTCs | uPs/uCs/Peripheral ICs Type | 4000001277
Semiconductors | uPs/uCs/Peripheral ICs | Timers or RTCs | Volatile | 4000000100
Semiconductors | uPs/uCs/Peripheral ICs | Timers or RTCs | Width | 4000001377